## Instructions
Instructions
| Contrator Information | Bulk Estimator | Other Costs | Water Disposal & Conditions | Cost Summary | Hauling Estimator
Worksheet Bulk Design
The contractor is requested to submit bid amounts for multiple banked cubic yards categories (bulk) in anticipation of removing contaminated soils and or clean overburden beyond the original estimate. This preparation will reduce delays of renegotiating bid prices when the quantities increase. A banked cubic yard is one cubic yard of in place soil. This is best determined by measuring the dimension of the excavation prior to backfilling. In addition to soil quantity adjustments, the bulk design can also take advantage of economies of scale as quantities of soils increase.
Yellow Cells and Orange Cells
Yellow cells throughout the workbook refer to input cells for either values or text. Any cell that is NOT yellow is protected and cannot be edited. Orange cells throughout the workbook refer to subtotals of the total projected estimated costs.
Bulk Estimator Instructions
At the top of the Bulk Estimator worksheet, the total quantity of banked cubic yards (BCY) must be entered for both the estimated total volume and contaminated soil volume. The soil volume inputs will be broken into a specific bulk column, depending how the bulk range yellow cell values at the top of the worksheet are arranged. Enter a value (dollar per banked cubic yard) for each pertinent yellow cell in both the clean overburden and contaminated soil section. The values entered will automatically total the bulk column as a bid per banked cubic yard. Note that all units are in banked cubic yards (BCY), therefore hauling, compaction, and disposal fees must be converted to BCY.
Hyperlinks and Navigating Sections
Each section has hyperlinks that will help you navigate throughout the workbook to each section. The hyperlinks are located at the top of each section. Simply click on the hyperlink to go to a specific section of the workbook. Hyperlinks are not required to navigate the workbook. The individual tabs located at the bottom of the workbook can be used also.
Cell Protection, Gridlines, and Freezing Panes
All cells are protected and cannot be edited unless the cells are yellow input cells. If for any reason a protected cell needs to be edited, contact your Fund Cost Specialist from PTRCB to obtain a password to unprotect. Gridlines are turned off but if you prefer to have Gridlines turned on, click on the View tab and checkmark the Gridlines. All headers in the workbook have frozen panes but if you prefer to have no Frozen Panes, click on the View tab, click on Free Panes, and select Unfreeze Panes.
Saving
PTRCB recommends that you preserve an original copy for a backup. Original copies of this file can always be obtained at PTRCB’s website: http://deq.mt.gov/DEQAdmin/PET/forms
Disposal Fee
Many landfills quote prices by tons. In order for the bulk estimator to work properly, the tons must be converted to Banked Cubic Yards (BCY). An accurate conversion can only be made if the density or conversion factor is known for the soil being removed or disposed.
Soil Betterment
Disposal of clean overburden is considered a net improvement of soil quality when backfill is used for replacement. In addtition, the Board doesn't consider removing clean overburden to get to the smear zone as cost effective. Therefore, disposal of clean overburden is not reimbursable unless approved by the Board staff prior to work implemenation. If approved by the Board staff, disposal of clean overburden can be presented in the Other Costs worksheet section.

## Contractor-Project Information
Contractor & Project Information
| Instructions | Bulk Estimator | Other Costs | Water Disposal & Conditions | Cost Summary | Hauling Estimator
Contractor Contact Information
Company Name:
Address:
City, State, Zip:
Cost Estimator:
Contact Name:
Phone:
Email:
Project Information
Site Name:
Address:
City:
Facility ID:
Release Number:
Work Plan ID:
Signature and Date
Signature:
Date:

## Bulk Estimator
Banked Cubic Yards (BCY) |  |  | Bulk Estimator |  |  |  |  | Instructions | Contractor Information |  | Other Costs
| Total Volume Excavated BCY | 500 | [5 empty] | Water Disposal & Conditions |  | Cost Summary | Hauling Estimator
| Contamainted Soil BCY | 500 |  | From: | 1 | 1 | 1 | 1 | 1 | 1 | over
| Clean Overburden BCY | 0 |  | To: | 500 | 1000 | 2000 | 3000 | 4000 | 5000 | 5000
|  |  |  | Total Volume Excavated BCY | 500
| 0% |  |  | Clean Overburden BCY | 0
Remove & Reset Overburden
Separation Dirty from Clean
Compaction Overburden
Clean Overburden Bid per Banked Cubic Yard |  |  |  |  | 0 | 0 | 0 | 0 | 0 | 0 | 0
| 100% |  |  | Contaminated Soil BCY | 500
Excavation Contaminated Soil
Loading Contmaninated Soil
Haul to Landfill
Haul to LandFarm
Haul Backfill
Backfill Material
Compaction Backfill
|  |  |  | Subtotal | 0 | 0 | 0 | 0 | 0 | 0 | 0
Landfill Disposal BCY
Commercial Landfarm Disposal BCY
One-Time Landfarm BCY
Contaminated Soils Bid per Banked Cubic Yard |  |  |  |  | 0 | 0 | 0 | 0 | 0 | 0 | 0
Total Excavation Bid per Banked Cubic Yard |  |  |  |  | 0 | 0 | 0 | 0 | 0 | 0 | 0
Grand Total |  |  |  |  | 0
|  |  |  | Grand Total | 0 |  | per | 500 | Banked Cubic Yards (BCY)
Grand Total includes excavation of clean overburden and contaminated soils, loading, hauling, backfill, compaction, and disposal for all estimated banked cubic yards (BCY).
Note on G4: PTRCB: Adjustable bulk categories in banked cubic yards
Note on G9: PTRCB: Enter a dollar per banked cubic yard for each pertinent yellow cell
Note on G15: PTRCB: Enter a dollar per banked cubic yard for each pertinent yellow cell
Note on G24: PTRCB: Disposal fee is not required for bidding but if it's included, please convert to banked cubic yards

## Other Costs
Other Costs
| Instructions | Contractor Information | Bulk Estimator |  |  | Water Disposal & Conditions |  | Cost Summary | Hauling Estimator
Activity |  |  |  | Unit | Quantity | Unit Price | Cost | Remarks
Mobilization/Demobilization |  |  |  | miles
Fencing and Traffic Control
Concrete Removal
Concrete Disposal
Concrete Replacement
Asphalt Removal
Asphalt Disposal
Asphalt Replacement
Asphalt Replacement
Pump & Storage Tank Equipment
Pump Contaminated Water
Laboratory Analysis
Screening and Removal of Oversize Material
Lodging
Per Diem
Landscaping Remvoal
Landscaping Replacement
Other
Other
Other
Other
Other
Other
Other Costs Total

## Water Disposal & Conditions
Contaminated Water Disposal | [6 empty] | Instructions | Contractor Information | Bulk Estimator |  |  |  | Additional Conditions, Comments, and Costs
|  |  |  | Estimated Gallons of Contaminated Water: |  |  | Other Costs | Cost Summary | Hauling Estimator |  |  | Additional Estimated Costs:
| From: | 1 | 501 | 1001 | 2001 | 3001 | 4001 | over |  | Type any additional conditions, comments, and costs below
| To: | 500 | 1000 | 2000 | 3000 | 4000 | 5000 | 5000
|  | Tier 1 | Tier 2 | Tier 3 | Tier 4 | Tier 5 | Tier 6 | Tier 7
Gallons per Tier Adjuster |  | 500 | 500 | 1000 | 1000 | 1000 | 1000
Gallons per Tier
Disposal Cost per Gallon
|  | From: | To:
| Tier 1 | Tier 1: 1; Tier 2: 500; Tier 5: per; Tier 7: gal
| Tier 2 | Tier 1: 501; Tier 2: 1000; Tier 5: per; Tier 7: gal
| Tier 3 | Tier 1: 1001; Tier 2: 2000; Tier 5: per; Tier 7: gal
| Tier 4 | Tier 1: 2001; Tier 2: 3000; Tier 5: per; Tier 7: gal
| Tier 5 | Tier 1: 3001; Tier 2: 4000; Tier 5: per; Tier 7: gal
| Tier 6 | Tier 1: 4001; Tier 2: 5000; Tier 5: per; Tier 7: gal
| Tier 7 | Tier 1: over; Tier 2: 5000; Tier 5: per; Tier 7: gal
|  |  | Contaminated Water Disposal Total | 0 |  | per | 0 | gal |  |  | Additional Conditions, Comments, and Costs Total | 0

## Cost Summary
Cost Summary
Instructions | Contractor Information | Bulk Estimator | Other Costs | Water Disposal & Conditions |  | Hauling Estimator
Bulk Estimator |  |  |  |  | Subtotal | 0
Other Costs |  |  |  |  | Subtotal
Contaminated Water Disposal |  |  |  |  | Subtotal | 0
Additional Conditions, Comments, and Costs |  |  |  |  | Subtotal | 0
Total Projected Estimated Costs |  |  |  |  | Total | 0

## Hauling Estimator
Hauling Estimator
|  | Instructions |  | Contractor Information |  | Bulk Estimator |  |  | Other Costs |  | Water Disposal & Conditions |  | Cost Summary
| Cost Per Banked Cubic Yard | [5 empty] | Optimal # Trucks Required |  |  |  |  | Weight to Volume Conversion |  |  | 740
| Cost per Hour: |  |  |  | /hr |  |  | Excavation/Time: |  | BCY/hr |  | Tons: |  | tons
| Hauling Distance - one way: |  |  |  | miles |  |  | Unloading Time: |  | minutes |  | Conversion Factor:
|  |  | Hauling Distance - round trip: |  | miles |  |  | Loading Time: |  | minutes |  | Banked Cubic Yards: |  | BCY
| Average Speed: |  |  |  | miles/hr |  |  | Number of Trucks: |  | trucks |  |  |  |  | 1375
| Banked Cubic Yards per Truck: |  |  |  | BCY/truck |  |  |  | or |  |  | Banked Cubic Yards: |  | BCY
| Time: |  |  |  | hrs |  |  | Round Up: |  | trucks |  | Conversion Factor:
| Cost per Banked Cubic Yard: |  |  |  | /BCY | [6 empty] | Tons: |  | tons
| Swelling Factor: |  |  | 1.381
|  |  | Loose Cubic Yards per Truck: | 0 | LCY/truck |  | Where will contaminated soils be disposed at?
| Cost per Loose Cubic Yard: |  |  |  | /LCY |  |  | Landfill |  |  | Disposal Comments
|  |  |  | 1381 |  |  |  | Commercial Landfarm
One-time landfarm
|  |  |  | Distance to landfill/landfarm? |  |  |  | Distance to backfill vendor?
[5 empty] | miles |  |  |  | miles |  | Type of Backfill Material?
[5 empty] | miles (round trip) |  |  |  | miles (round trip)

## data validation (hidden)
x