## Part 1, Investigation
MT DEQ Petroleum Tank Cleanup Section -- Release Closure Plan | [5 empty] | (7 Mar 2018)
for the Investigation, Cleanup, Monitoring & Closure of Petroleum Releases
Part 1: Site Summary & Remedial Investigation (RI) Results reference: MT DEQ Remedial Investigation (RI) Guidance for Petroleum Releases
Consultant: |  |  | Date: |  | DEQ PM:
Facility Name / Address:
Facility ID: |  | Release: |  | WP ID:
Site Information | Release Cause, Source(s) & Petroleum Types:
other releases onsite and nearby:
Site Use(s) -- Former, Current & Planned:
Surface Conditions & Access:
former Petroleum Tank Systems:
current Petroleum Tank Systems:
Other:
Subsurface | Stratigraphic sequence - layers & thicknesses:
Stratigraphic Continuity - Lateral Variation(s):
Groundwater Depth & Flow Direction(s):
Aquifer(s) unconfined, confined, perched:
Receptor Depth/Location (basements, utilities):
Other:
Extent & Magnitude | Petroleum Types, Age & NAPL Mobility:
Surface Soil Impacts (0 to 2 ft bgs):
Vadose-Zone Soil Impacts:
Smear-Zone Soil Impacts:
Groundwater Impacts:
Surface Water Impacts:
Petroleum Vapor Impacts:
Other:
Reports | RI and Monitoring Reports & Dates:
Pilot Tests & Results:
Results from Cleanup(s):
Other:
What currently prevents Release Closure?
additional information required for PMZ Closure:
Information & Data Gaps:
Recommendations and comments:

## Part 2, CSM
MT DEQ Petroleum Tank Cleanup Section -- Release Closure Plan | [9 empty] | (7 Mar 2018)
for the Investigation, Cleanup, Monitoring & Closure of Petroleum Releases
Part 2: Conceptual Site Model (CSM) - Evaluation of Exposure Pathways reference: MT DEQ Risked-Based Corrective Action (RBCA) Guidance for Petroleum Releases
Consultant: |  |  | 0 |  |  |  | Date: | 0 | DEQ PM: | 0
Facility Name: |  |  | 0 | [6 empty] | Complete Description for All Receptors
Facility ID: |  |  | 0 |  |  | Release: | 0 | WP ID: | 0 | Describe why a Receptor is not threatened or impacted; and Describe proposed Investigation, Cleanup, and/or Monitoring Methods for each threatened or impacted Receptor.
Petroleum Source(s) |  | Affected Medium |  |  | Exposure Medium / Point |  | Exposure Route |  | Receptor
Required: Complete Description of the Source(s) of Petroleum Release | → | Surface Soil (0 - 2 ft bgs) |  | → | Soil | → | Ingestion Dermal | → | Resident and/or Worker
|  |  |  | → | Soil | → | Leaching | → | Groundwater
|  |  |  | → | Dust/Vapors | → | Inhalation | → | Resident and/or Worker
|  |  |  | → | Surface Erosion to Surface Water and Sediment | → | Ingestion Dermal | → | Recreator, Ecological Receptor 1
| → | Sub-Surface Soil (> 2 ft bgs) |  | → | Soil | → | Ingestion Dermal | → | Construction Worker 2
|  |  |  | → | Soil | → | Leaching | → | Groundwater
|  |  |  | → | Indoor Air | → | Inhalation | → | Commercial or Residential Indoor Air
|  |  |  | → | Dust/Vapors | → | Inhalation | → | Construction Worker
|  |  |  | → | Buried Water Line | → | Ingestion Dermal | → | Resident and/or Worker
|  |  |  | → | Buried Utility Line | → | Inhalation of Indoor Air | → | Indoor Resident and/or Worker
| → | Groundwater |  | → | Groundwater | → | → | → | State water 3
|  |  |  | → | Indoor Air 4 | → | Inhalation of Indoor Air | → | Resident and/or Worker
|  |  |  | → | Groundwater and Vapors | → | Ingestion Dermal Inhalation | → | Construction Worker 2
|  |  |  | → | Drinking Water | → | Ingestion Dermal | → | Resident and/or Worker
|  |  |  | → | Surface Water and/or Sediment | → | Ingestion Dermal Inhalation | → | Recreator, Ecological Receptor
|  |  |  | → | Buried Water Line | → | Ingestion Dermal | → | Resident and/or Worker
|  |  |  | → | Buried Utility Line | → | Inhalation of Indoor Air | → | Indoor Resident and/or Worker
Data Gaps:
Recommendations:
Footnotes: 1. Ecological Receptors (e.g. plants and animals) can be added as a separate line associated with surface soil but it is not common for PTC sites. 2. Construction worker covers excavations conducted for building construction, utility installation and repair, as well as residents planting trees, etc. 3. Standard or RBSL exceedence are a complete pathway to a receptor, which is state water (or groundwater). 4. Indoor Air is the exposure medium for a potential or known vapor intrusion setting where a resident or an employee of a business may breathe petroleum vapor from the release.
[5 empty] | SimSum | Arial Narrow | Calibri | Cambria | Times New Roman |  | FangSong | DFKai-SB | Consolas
[5 empty] | → | → | → | → | → |  | → | → | →
[5 empty] | → | → | → | → | → |  | → | → | →
[5 empty] | → | → | → | → | → |  | → | → | →
[5 empty] | → | → | → | → | → |  | → | → | →
[5 empty] | → | → | → | → | → |  | → | → | →
[5 empty] | → | → | → | → | → |  | → | → | →
[5 empty] | → | → | → | → | → |  | → | → | →
| > |  |  | > | > | > |  | > | >

## Part 3, Cleanup
MT DEQ Petroleum Tank Cleanup Section -- Release Closure Plan | [8 empty] | (7 Mar 2018)
for the Investigation, Cleanup, Monitoring & Closure of Petroleum Releases
Part 3: Evaluation of Cleanup Alternatives reference: MT DEQ Remedial Alternatives Analysis (RAA) Guidance for Petroleum Releases
Consultant: |  |  | 0 |  | Date: | 0 | DEQ PM: | 0
Facility Name / Address: |  |  | 0
Facility ID: |  |  | 0 | Release: | 0 | WP ID: | 0
Administrative Rules of Montana 17.56.605(3) requires screening and selection of cleanup methods to develop a matrix evaluation of cleanup alternatives. A cleanup plan requires information on all alternatives and an explanation why any alternative was selected. |  |  | Enter appropriate site-specific Cleanup Methods that are based on RI results & CSM
|  |  | No Action* | e.g. Excavation | e.g. Excavation & ORC | e.g. SVE & AS | fill-in as needed or leave blank | fill-in as needed or leave blank | fill-in as needed or leave blank
Evaluation Criteria | Estimated Costs
| Performance | Protective of Human Health & Environment (e. g. residences, utilities, water supply, future use)
Method-specific regulatory requirements (e. g. disposal of impacted soil & water, access agreements)
Method-specific feasibility requirements (e. g. pilot tests, treatability studies)
Contaminant-specific requirements (e. g. method achieves soil & GW RBSLs & DEQ-7 standards)
Location-specific requirements (e. g. potential historical, cultural, or ecological significance, or site near wetlands, floodplains, surface water, endangered species / migratory bird habitat)
Reliability -- Short Term
Reliability -- Long Term
Implementation Issues & Limitations
Safety Issues
Effects on Public Health and Environment (includes Receptors)
Other site-specific criteria & issues:
Advantages of Cleanup Method:
Disadvantages of Cleanup Method:
Est. Years to Complete Cleanup Method:
Cleanup Recommendations:
Information & Data Gaps:
Recommendations and comments:
* Note: Cleanup technologies may be removed or added as appropriate for each Release; however, the 'No Action' alternative must be evaluated for comparison at every Release.

## Part 4, Compliance Monitoring
MT DEQ Petroleum Tank Cleanup Section -- Release Closure Plan | [7 empty] | (7 Mar 2018)
for the Investigation, Cleanup, Monitoring & Closure of Petroleum Releases
Part 4: Compliance Monitoring reference: MT DEQ Remedial Alternatives Analysis (RAA) Guidance for Petroleum Releases
Consultant: |  | 0 |  | Date: | 0 | DEQ PM: | 0
Facility Name / Address: |  | 0
Facility ID: |  | 0 | Release: | 0 | WP ID: | 0
Compliance & Operation Monitoring Methods to Evaluate Effectiveness of each Cleanup Alternative Listed in Part 3
Administrative Rules of Montana 17.56.605(6) requires the cleanup plan to include a plan and schedule for compliance monitoring to evaluate the effectiveness of cleanup activities. |  | No Action* | e.g. Excavation | e.g. Excavation & ORC | e.g. SVE & AS | fill-in as needed or leave blank | fill-in as needed or leave blank | fill-in as needed or leave blank
Evaluation of Cleanup | Confirmation Sampling
Borings/ Monitoring Wells (MWs)
GW Monitoring (freq., wells, years)
System O/M (frequency & years)
Petroleum Vapor Monitoring (freq., locations, years)
Receptor Monitoring
Waste Management
Other site-specific monitoring:
Method(s) to Evaluate Interim Results and Optimize Cleanup:
Est. Years to Complete all Monitoring:
Estimated costs for O/M & monitoring:
Closure | Estimated Total Years to Closure:
Natural Attenuation Trends:
What currently prevents Closure?
Is this a PMZ Closure Candidate?
Other:
Information & Data Gaps:
Recommendations and comments:
* Note: Cleanup technologies may be removed or added as appropriate for each Release; however, the 'No Action' alternative must be evaluated for comparison at every Release.