## Data Entry
APH VI Screening Level Calculator
Instructions: | 1. Compare your analytical results to DEQ/EPA RSL Screening value in Table 1.
2. All compounds that exceed the Table 1: DEQ/EPA RSL Screening values must be added to the to drop down boxes under "Chemical" in Table 2 to view the adjusted screening value.
| Table 1 |  |  |  | Table 2
|  | DEQ/EPA RSL Screen (µg/m3)* | [15 empty] | Adjusted RSL (µg/m3)**
| Chemical | Residential | Industrial |  | Chemical | C or NC | 1st NC Category | 2nd NC Category | 3rd NC Category | 4th NC Category | 5th NC Category | 6th NC Category | Calculated Divisor | Res. Adjuster | Ind. Adjuster | Res. 2sigfig Ref | Ind. 2sigfig Ref | Residential | Industrial | use list | row no. | unuse list
| 1,2 Dichloroethane (DCA) | 0.23 | 0.52 | 1 | [15 empty] | 1,2 Dichloroethane (DCA) | 8 | 1,2 Dichloroethane (DCA)
| 1,3 Butadiene | 0.1 | 0.46 | 2 | [15 empty] | 1,3 Butadiene | 9 | 1,3 Butadiene
| Aliphatic (C5-C8) | 94 | 260 | 3 | [15 empty] | Aliphatic (C5-C8) | 10 | Aliphatic (C5-C8)
| Aliphatic (C9-C12) | 44 | 44 | 4 | [15 empty] | Aliphatic (C9-C12) | 11 | Aliphatic (C9-C12)
| Aromatic (C9-C10) | 10 | 44 | 5 | [15 empty] | Aromatic (C9-C10) | 12 | Aromatic (C9-C10)
| Benzene | 1.3 | 1.8 | 6 | [15 empty] | Benzene | 13 | Benzene
| Ethylbenzene | 1.2 | 5.5 | 7 | [15 empty] | Ethylbenzene | 14 | Ethylbenzene
| Ethylene Dibromide (EDB) | 0.0052 | 0.022 | 8 | [15 empty] | Ethylene Dibromide (EDB) | 15 | Ethylene Dibromide (EDB)
| MTBE | 12 | 52 | 9 | [15 empty] | MTBE | 16 | MTBE
| Naphthalene | 0.39 | 0.4 | 10 | [15 empty] | Naphthalene | 17 | Naphthalene
| Toluene | 520 | 2200 | 11 | [15 empty] | Toluene | 18 | Toluene
| Xylenes (mix of mp & o) | 10 | 44 | 12 | [15 empty] | Xylenes (mix of mp & o) | 19 | Xylenes (mix of mp & o)
*DEQ/EPA RSL Screening values are based on a cancer risk of 1 x 10-6 (adjusted for 78-year lifespan) and a hazard index of 0.1 for non-carcinogens.
**Adjusted RSL values are based on a cumulative cancer risk of 1 x 10-5 (adjusted for 78-year lifespan) and a cumulative hazard index of 1.0 (non-carcinogens) for only those chemicals selected.
Please see DEQ's VI APH Calculator Discussion document for additional information.

## COC Info
[8 empty] | RSL (ug/m3) |  | 95% UTL-50th (ug/m3)
COC | NC/C | 1st NC Category | 2nd NC Category | 3rd NC Category | 4th NC Category | 5th NC Category | 6th NC Category | Residential | Industrial | Residential | HI or 1E-(x) | Health Effect | Code
1,2 Dichloroethane (DCA) | C | 1D | [5 empty] | 1.2257 | 5.2371 | 0.23 | 5 | neurotoxicity | 1A
1,3 Butadiene | C | 1I | [5 empty] | 1.0474 | 4.5686 |  | 5 | Impaired motor coordination (decreased rotarod performance) | 1B
Aliphatic (C5-C8) | NC | 1J | [5 empty] | 626 | 2628 | 94 | 1 | maternal body weight reduction | 1C
Aliphatic (C9-C12) | NC | 1J | 1K |  |  |  |  | 104 | 438 | 44 | 1 | hepatic | 1D
Aromatic (C9-C10) | NC | 1C | [5 empty] | 104 | 438 |  | 1 | renal | 1E
Benzene | C | [6 empty] | 4.0114 | 17.8286 | 1.3 | 5 | developmental effects | 1F
Ethylbenzene | C | 1F | [5 empty] | 12.2571 | 54.6 | 1.1 | 5 | increased prostration | 1G
Ethylene Dibromide (EDB) | C | 1J | [5 empty] | 0.052371 | 0.22286 |  | 5 | swollen periocular tissue | 1H
MTBE | C | 1D | 1E | 1G | 1H |  |  | 122.5714 | 523.7143 |  | 5 | ovarian atrophy | 1I
Naphthalene | C | [6 empty] | 0.92486 | 4.0114 | 0.39 | 5 | nasal effects | 1J
Toluene | NC | 1A | [5 empty] | 5200 | 22000 |  | 1 | adrenal hyperplasia | 1K
Xylenes (mix of mp & o) | NC | 1B | [5 empty] | 100 | 440 |  | 1
Note on I1: CB7309: carcinogen RSLs *(78/70) to adjust to DEQ lifespan value