## Format Information
Key
Required
Lookup
Lookup And Required
Format Name: MTWMRD
Format Version: 1.00.13
| Date | Initials | Notes
| 2022-04-19 | JM | Updated various formatting, added end_depth to Lithology worksheet.
| 2023-07-27 | CC | Removed Data Provider worksheet Location_v1: x_coord, y_coord, coord_type_code, horz_collect_method_code, loc_name, loc_type now required. FieldResults_v1: data_provider required. reportable_result, fraction, and result_type_code default values updated. TestResultQC_v1: result_type_code and reportable_result default values updated.

## Custom Checks
Check Description | Section and Field
If a coordinate field is populated then coord_identifier and coord_type_code are required. | Location_v1.coord_type_code Location_v1.coord_identifier Location_v1.x_coord Location_v1.y_coord Location_v1.observation_date Location_v1.surf_elev Location_v1.elev_unit Location_v1.source_scale Location_v1.subcontractor_name_code Location_v1.horz_accuracy_value Location_v1.horz_accuracy_unit Location_v1.horz_datum_code Location_v1.horz_collect_method_code Location_v1.elev_accuracy_value Location_v1.elev_accuracy_unit Location_v1.elev_datum_code Location_v1.elev_collect_method_code Location_v1.verification_code Location_v1.reference_point Location_v1.geometric_type_code Location_v1.rank
If param value = 'Other' then remark field is required. | VI_BuildingInspection_v1.occupant_status VI_BuildingInspection_v1.occupant_status_remark VI_BuildingInspection_v1.building_type VI_BuildingInspection_v1.building_type_remark VI_BuildingInspection_v1.foundation_type VI_BuildingInspection_v1.foundation_type_remark VI_BuildingInspection_v1.building_const VI_BuildingInspection_v1.building_const_remark VI_BuildingInspection_v1.foundation_const VI_BuildingInspection_v1.foundation_const_remark VI_BuildingInspection_v1.basement_room_use VI_BuildingInspection_v1.basement_room_use_remark VI_BuildingInspection_v1.basement_floor_const VI_BuildingInspection_v1.basement_floor_const_remark VI_BuildingInspection_v1.basement_wall_const VI_BuildingInspection_v1.basement_wall_const_remark VI_BuildingInspection_v1.basement_other VI_BuildingInspection_v1.basement_other_remark VI_BuildingInspection_v1.basement_moisture VI_BuildingInspection_v1.basement_moisture_remark VI_BuildingInspection_v1.wash_dry_loc VI_BuildingInspection_v1.wash_dry_loc_remark VI_BuildingInspection_v1.heat_fuel_type VI_BuildingInspection_v1.heat_fuel_type_remark VI_BuildingInspection_v1.heat_system_type VI_BuildingInspection_v1.heat_system_type_remark VI_BuildingInspection_v1.air_cond_type VI_BuildingInspection_v1.air_cond_remark VI_BuildingInspection_v1.pesticide_use VI_BuildingInspection_v1.pesticide_use_remark VI_BuildingInspection_v1.water_heat_type VI_BuildingInspection_v1.water_heat_remark VI_BuildingInspection_v1.water_heat_loc VI_BuildingInspection_v1.water_heat_loc_remark VI_BuildingInspection_v1.cook_type VI_BuildingInspection_v1.cook_type_remark VI_BuildingInspection_v1.indoor_hobby VI_BuildingInspection_v1.indoor_hobby_remark VI_BuildingInspection_v1.weekly_cleaning VI_BuildingInspection_v1.weekly_cleaning_remark
If param value = 'Y' then remark is required. | VI_BuildingInspection_v1.recent_remodel_yn VI_BuildingInspection_v1.recent_remodel_remark VI_BuildingInspection_v1.recent_carpet_yn VI_BuildingInspection_v1.recent_carpet_remark
Reporting_detection_limit cannot be negative unless one of the radiological fields (minimum_detectable_conc, counting_error, uncertainty, critical_value) are populated. | TestResultQC_v1.reporting_detection_limit TestResultQC_v1.minimum_detectable_conc TestResultQC_v1.counting_error TestResultQC_v1.uncertainty TestResultQC_v1.critical_value
If the value or unit is populated then the other is required. | Location_v1.surf_elev Location_v1.elev_unit Location_v1.horz_accuracy_value Location_v1.horz_accuracy_unit Location_v1.elev_accuracy_value Location_v1.elev_accuracy_unit Location_v1.total_depth Location_v1.depth_unit
Date cannot precede sample_date. | TestResultQC_v1.analysis_date TestResultQC_v1.prep_date TestResultQC_v1.leachate_date
If method_detection_limit, reporting_detection_limit, or quantitation_limit is populated then detection_limit_unit is required. | TestResultQC_v1.method_detection_limit TestResultQC_v1.reporting_detection_limit TestResultQC_v1.quantitation_limit TestResultQC_v1.detection_limit_unit
Parent record must exist in the TestResultQC section. | Batch_v1
If validated_yn='Y' then validation_level is required. | TestResultQC_v1.validated_yn TestResultQC_v1.validation_level
If result_value is populated then result_unit is required. | TestResultQC_v1.result_value TestResultQC_v1.result_unit
Samples with more than one result with the same cas_rn cannot have reportable_result='Yes'. | TestResultQC_v1.reportable_result TestResultQC_v1.sys_sample_code TestResultQC_v1.lab_anl_method_name TestResultQC_v1.fraction TestResultQC_v1.cas_rn
Allow value to exist in either the database or Equipment section. | Equipment_v1.equipment_code EquipmentParameter_v1.equipment_code VI_Samples_v1.canister_id VI_Samples_v1.flow_controller_id VI_Samples_v1.vac_gauge_id
If result_type_code='TIC' then tic_retention_time is required. | TestResultQC_v1.result_type_code TestResultQC_v1.tic_retention_time
Sys_loc_code is required where sample_type_code=N. | VI_Samples_v1.sys_loc_code VI_Samples_v1.sample_type_code
Parent_sample_code is required where sample_type_code=QC-BD, QC-FD, QC-FR, QC-LBSD, QC-LCSD, QC-LD, QC-LMSD, QC-LSD, or S-DR. | Sample_v1.parent_sample_code Sample_v1.sample_type_code
If detect_flag='Y' and result_type_code='TRG' or 'TIC' then result_value is required. | TestResultQC_v1.detect_flag TestResultQC_v1.result_type_code TestResultQC_v1.result_value
If detect_flag='N' and result_type_code='SC', 'TRG' or 'TIC' then reporting_detection_limit is required. | TestResultQC_v1.result_type_code TestResultQC_v1.detect_flag TestResultQC_v1.reporting_detection_limit
If analysis_location does not equal 'FI', then lab_name_code, qc_level, lab_sample_id, lab_matrix_code and dilution_factor are required. | TestResultQC_v1.analysis_location TestResultQC_v1.lab_name_code TestResultQC_v1.qc_level TestResultQC_v1.lab_sample_id TestResultQC_v1.lab_matrix_code TestResultQC_v1.dilution_factor
If detect_flag='N' then result_value should be null. | TestResultQC_v1.detect_flag TestResultQC_v1.result_value
If start_depth Or end_depth are populated, depth_unit Is required. | FieldResults_v1.start_depth FieldResults_v1.end_depth FieldResults_v1.depth_unit
Interpreted_qualifiers is required if validator_qualifiers is populated or if lab_qualifiers is populated, validator_qualifier is null and validated_yn='N'. If lab_qualifiers is populated and interpreted_qualifiers is populated and validated_yn='Y' then validator_qualifiers is required. | TestResultQC_v1.lab_qualifiers TestResultQC_v1.validator_qualifiers TestResultQC_v1.interpreted_qualifiers TestResultQC_v1.validated_yn
If counting_error is populated then uncertainty is required. | TestResultQC_v1.counting_error TestResultQC_v1.uncertainty
Populate chemical_name when cas_rn is changed | TestResultQC_v1.cas_rn TestResultQC_v1.chemical_name

## Subfacility_v1
Field Name | Data Type | Key | Required | Default | Parent | Lookup | Database Mapping(s) | Comment | Checks
subfacility_code | Text(20) | PK | Y |  |  |  | dt_subfacility.subfacility_code | The unique identifier of the subfacility. For vapor instrusion sampling, this represents the building in which the sampling is conducted.
subfacility_type | Text(20) |  |  |  |  | rt_subfacility_type.subfacility_type | dt_subfacility.subfacility_type | The type of subfacility.
subfacility_name | Text(60) | [5 empty] | dt_subfacility.subfacility_name | The name of the subfacility. May be more descriptive than subfacility_code.
task_code | Text(40) | [5 empty] | dt_subfacility.task_code | The task associated with the subfacility, if any. Leave null if the subfacility will be involved in multiple tasks.
remark_1 | Text(2000) | [5 empty] | dt_subfacility.remark_1 | The description of the subfacility.
remark_2 | Text(2000) | [5 empty] | dt_subfacility.remark_2 | Any additional information about the subfacility.
contact_name | Text(50) | [5 empty] | dt_subfacility.contact_name | The name of the subfacility contact.
address_1 | Text(40) | [5 empty] | dt_subfacility.address_1 | The street address of the subfacility, line one.
address_2 | Text(40) | [5 empty] | dt_subfacility.address_2 | The street address of the subfacility, line two.
city | Text(30) | [5 empty] | dt_subfacility.city | The city of the subfacility.
county | Text(50) | [5 empty] | dt_subfacility.county | The county of the subfacility.
state | Text(10) |  |  |  |  | rt_state.state_code | dt_subfacility.state | The state of the subfacility.
country | Text(50) | [5 empty] | dt_subfacility.country | The country of the subfacility.
postal_code | Text(230) | [5 empty] | dt_subfacility.postal_code | The postal code of the subfacility.
phone_number | Text(30) | [5 empty] | dt_subfacility.phone_number | The phone number of the subfacility.
alt_phone_number | Text(30) | [5 empty] | dt_subfacility.alt_phone_number | The alternate phone number of the subfacility.
fax_number | Text(30) | [5 empty] | dt_subfacility.fax_number | The fax number of the subfacility.
email_address | Text(100) | [5 empty] | dt_subfacility.email_address | The email address of the subfacility.
parent_subfacility_code | Text(20) | [5 empty] | dt_subfacility.parent_subfacility_code | The unique identifier of the parent subfacility, if applicable.
custom_field_1 | Text(255) | [5 empty] | dt_subfacility.custom_field_1 | A custom field.
custom_field_2 | Text(255) | [5 empty] | dt_subfacility.custom_field_2 | A custom field.
custom_field_3 | Text(255) | [5 empty] | dt_subfacility.custom_field_3 | A custom field.
custom_field_4 | Text(255) | [5 empty] | dt_subfacility.custom_field_4 | A custom field.
custom_field_5 | Text(255) | [5 empty] | dt_subfacility.custom_field_5 | A custom field.

## Location_v1
Field Name | Data Type | Key | Required | Default | Parent | Lookup | Database Mapping(s) | Comment | Checks
data_provider | Text(20) |  |  |  |  | rt_company.company_code | rt_company.company_name dt_location.data_provider | The unique identifier of the the company or agency submitting the data.
sys_loc_code | Text(20) | PK | Y |  |  |  | dt_location.sys_loc_code dt_coordinate.sys_loc_code dt_measure_datum.sys_loc_code | The unique identifier of the location.
x_coord | Numeric |  | Y |  |  |  | dt_coordinate.x_coord | Longitude in decimal degrees. | If a coordinate field is populated then coord_identifier and coord_type_code are required.
y_coord | Numeric |  | Y |  |  |  | dt_coordinate.y_coord | Latitude in decimal degrees. | If a coordinate field is populated then coord_identifier and coord_type_code are required.
surf_elev | Numeric | [5 empty] | dt_coordinate.elev | The ground surface elevation of the location. | If a coordinate field is populated then coord_identifier and coord_type_code are required. If the value or unit is populated then the other is required.
elev_unit | Text(15) |  |  |  |  | rt_unit.unit_code | dt_coordinate.elev_unit | The unit of measurement of the elevation of the location. | If a coordinate field is populated then coord_identifier and coord_type_code are required. If the value or unit is populated then the other is required.
coord_type_code | Text(20) |  | Y | LAT LONG |  | rt_coord_type.coord_type_code | dt_coordinate.coord_type_code | The type of the location coordinates. | If a coordinate field is populated then coord_identifier and coord_type_code are required.
observation_date | DateTime | [5 empty] | dt_coordinate.observation_date | The coordinate observation date and time. | If a coordinate field is populated then coord_identifier and coord_type_code are required.
coord_identifier | Text(20) |  |  | PRIMARY |  |  | dt_coordinate.identifier | The identifier of the coordinates. Typical values include "PRIMARY", "SECONDARY" or "1", "2" | If a coordinate field is populated then coord_identifier and coord_type_code are required.
horz_collect_method_code | Text(20) |  | Y |  |  | rt_coord_horz_method.horz_collect_method_code | dt_coordinate.horz_collect_method_code | The method used to collect the coordinates. | If a coordinate field is populated then coord_identifier and coord_type_code are required.
horz_accuracy_value | Text(20) | [5 empty] | dt_coordinate.horz_accuracy_value | The horizontal accuracy range (+/-) of the coordinates. | If a coordinate field is populated then coord_identifier and coord_type_code are required. If the value or unit is populated then the other is required.
horz_accuracy_unit | Text(15) |  |  |  |  | rt_unit.unit_code | dt_coordinate.horz_accuracy_unit | The unit of measurement of the horizontal accuracy of the coordinates. | If a coordinate field is populated then coord_identifier and coord_type_code are required. If the value or unit is populated then the other is required.
horz_datum_code | Text(20) |  |  |  |  | rt_coord_horz_datum.horz_datum_code | dt_coordinate.horz_datum_code | The reference datum of the coordinates. | If a coordinate field is populated then coord_identifier and coord_type_code are required.
elev_collect_method_code | Text(20) |  |  |  |  | rt_coord_elev_method.elev_collect_method_code | dt_coordinate.elev_collect_method_code | The method used to collect the ground surface elevation. | If a coordinate field is populated then coord_identifier and coord_type_code are required.
elev_accuracy_value | Text(20) | [5 empty] | dt_coordinate.elev_accuracy_value | The vertical accuracy range (+/-) of the ground surface elevation. | If a coordinate field is populated then coord_identifier and coord_type_code are required. If the value or unit is populated then the other is required.
elev_accuracy_unit | Text(15) |  |  |  |  | rt_unit.unit_code | dt_coordinate.elev_accuracy_unit | The unit of measurement of the vertical accuracy of the ground surface elevation. | If a coordinate field is populated then coord_identifier and coord_type_code are required. If the value or unit is populated then the other is required.
elev_datum_code | Text(20) |  |  |  |  | rt_coord_elev_datum.elev_datum_code | dt_coordinate.elev_datum_code | The reference datum of the ground surface elevation. | If a coordinate field is populated then coord_identifier and coord_type_code are required.
source_scale | Text(1) |  |  |  |  | (Enumeration: source_scale) | dt_coordinate.source_scale | The scale of the source used to determine the coordinates, if derived from a hard or soft copy source. | If a coordinate field is populated then coord_identifier and coord_type_code are required.
subcontractor_name_code | Text(20) |  |  |  |  | rt_company.company_code | rt_company.company_name dt_coordinate.company_code | The unique identifier of the company or agency collecting the coordinates. | If a coordinate field is populated then coord_identifier and coord_type_code are required.
verification_code | Text(20) | [5 empty] | dt_coordinate.verification_code | The verification code of the coordinates. | If a coordinate field is populated then coord_identifier and coord_type_code are required.
reference_point | Text(50) | [5 empty] | dt_coordinate.reference_point | The reference point used to collect the coordinates. | If a coordinate field is populated then coord_identifier and coord_type_code are required.
geometric_type_code | Text(20) |  |  |  |  | rt_coord_geometric_type.geometric_type_code | dt_coordinate.geometric_type_code | The geometric type code of the coordinates. | If a coordinate field is populated then coord_identifier and coord_type_code are required.
rank | Numeric | [5 empty] | dt_coordinate.rank | Rank | If a coordinate field is populated then coord_identifier and coord_type_code are required.
loc_name | Text(40) |  | Y |  |  |  | dt_location.loc_name | The name of the location.
loc_desc | Text(255) | [5 empty] | dt_location.loc_desc | The description of the location.
loc_type | Text(20) |  | Y |  |  | rt_location_type.location_type_code | dt_location.loc_type | The type of location.
loc_purpose | Text(19) |  |  |  |  | (Enumeration: loc_purpose) | dt_location.loc_purpose | The purpose of the location.
subfacility_code | Text(20) |  |  |  | Subfacility_v1.subfacility_code |  | dt_subfacility.subfacility_code dt_location.subfacility_code | The unique identifier of the subfacility or building in which the location resides, if only one. If more than one, use the SubfacilityLocation section.
within_facility_yn | Text(1) |  |  | Y |  | (Enumeration: yes_no_values) | dt_location.within_facility_yn | Indicates whether this location is within facility boundaries, "Y" for yes or "N" for no.
loc_county_code | Text(30) | [5 empty] | dt_location.loc_county_code | The county of the location.
loc_district_code | Text(20) | [5 empty] | dt_location.loc_district_code | The district of the location.
loc_state_code | Text(10) |  |  |  |  | rt_state.state_code | dt_location.loc_state_code | The state of the location.
loc_major_basin | Text(20) |  |  |  |  | rt_basin.basin_code | dt_location.loc_major_basin | The major basin of the location.
loc_minor_basin | Text(20) | [5 empty] | dt_location.loc_minor_basin | The minor basin of the location.
remark_1 | Text(2000) | [5 empty] | dt_location.remark_1 | Any additional information about the location.
remark_2 | Text(2000) | [5 empty] | dt_location.remark_2 | Any additional information about the location.
total_depth | Numeric | [5 empty] | dt_location.total_depth | The total depth below ground surface of the location. | If the value or unit is populated then the other is required.
depth_unit | Text(15) |  |  |  |  | rt_unit.unit_code | dt_location.units | The unit of measurement of the depth. | If the value or unit is populated then the other is required.
datum_value | Numeric | [5 empty] | dt_measure_datum.datum_value | The measured elevation of datum used to reference water level measurements.
datum_unit | Text(15) |  |  |  |  | rt_unit.unit_code | dt_measure_datum.datum_unit | The unit of measure of the datum value.
step_or_linear | Text(6) |  |  |  |  | (Enumeration: step_or_linear) | dt_measure_datum.step_or_linear | Denotes whether the measure datum has been added or removed ("step") or if nothing has changed since the previous survey ("linear").
datum_collection_method_code | Text(20) | [5 empty] | dt_measure_datum.datum_collect_method_code | The identifying code that specifies the method in which the datum was collected, for example "GPS".
datum_desc | Text(255) | [5 empty] | dt_measure_datum.datum_desc | A brief description of the purpose of the datum collection, for example "Initial Observation."
datum_start_date | DateTime | [5 empty] | dt_measure_datum.start_date | The date and time from which the datum applies.
geologist | Text(50) | [5 empty] | dt_location.geologist | The geologist associated with the location.
inspector | Text(50) | [5 empty] | dt_location.inspector | The inspector of the location.
status_flag | Text(1) |  | Y | R |  |  | dt_location.status_flag | Upon upload into EQuIS, default to R. That indicates the record needs to be reviewed and will not be included in any integration.
Method Mappings
|  |  |  | CompanyType_SUBCONTRACTOR |  |  | rt_company.company_type
|  |  |  | CompanyType_SUBCONTRACTOR |  |  | rt_company.company_type

## SubfacilityLocation_v1
Field Name | Data Type | Key | Required | Default | Parent | Lookup | Database Mapping(s) | Comment | Checks
sys_loc_code | Text(20) | PK | Y |  | Location_v1.sys_loc_code |  | at_subfacility_location.sys_loc_code | The unique identifier of the location.
subfacility_code | Text(20) | PK | Y |  | Subfacility_v1.subfacility_code |  | at_subfacility_location.subfacility_code | The unique identifier of the subfacility or building.

## Task_v1
Field Name | Data Type | Key | Required | Default | Parent | Lookup | Database Mapping(s) | Comment | Checks
task_code | Text(40) | PK | Y |  |  |  | dt_task.task_code | The unique identifier of the task.
task_desc | Text(255) | [5 empty] | dt_task.task_desc | The description of the task.
start_date | DateTime | [5 empty] | dt_task.start_date | The start date and time of the task.
end_date | DateTime | [5 empty] | dt_task.end_date | The end date and time of the task.
delivery_order | Text(20) | [5 empty] | dt_task.delivery_order | The delivery order associated with the task.
client | Text(50) | [5 empty] | dt_task.client | The client associated with the task.
custom_field_1 | Text(255) | [5 empty] | dt_task.custom_field_1 | A custom field.
custom_field_2 | Text(255) | [5 empty] | dt_task.custom_field_2 | A custom field.
custom_field_3 | Text(255) | [5 empty] | dt_task.custom_field_3 | A custom field.
custom_field_4 | Text(255) | [5 empty] | dt_task.custom_field_4 | A custom field.
custom_field_5 | Text(255) | [5 empty] | dt_task.custom_field_5 | A custom field.

## COC_v1
Field Name | Data Type | Key | Required | Default | Parent | Lookup | Database Mapping(s) | Comment | Checks
chain_of_custody | Text(40) | PK | Y |  |  |  | dt_chain_of_custody.chain_of_custody | The unique identifier of the COC.
lab_code | Text(40) |  |  |  |  | rt_company.company_code | dt_chain_of_custody.lab_code | The name of the laboratory processing the COC.
shipping_date | DateTime | [5 empty] | dt_chain_of_custody.shipping_date | The shipping date.
shipping_company | Text(40) |  |  |  |  | rt_company.company_code | dt_chain_of_custody.shipping_company | The shipping company.
shipping_tracking_number | Text(50) | [5 empty] | dt_chain_of_custody.shipping_tracking_number | The shipping tracking number.
project_manager | Text(50) | [5 empty] | dt_chain_of_custody.project_manager | The manager of the project associated with the COC.
project_ID | Text(50) | [5 empty] | dt_chain_of_custody.project_ID | The ID of the project associated with the COC.
po_number | Text(50) | [5 empty] | dt_chain_of_custody.po_number | The purchase order number associated with the COC.
quote_number | Text(50) | [5 empty] | dt_chain_of_custody.quote_number | The quote number associated with the COC.
department | Text(50) | [5 empty] | dt_chain_of_custody.department | The department or company associated with the COC.
sampler_1 | Text(50) | [5 empty] | dt_chain_of_custody.sampler_1 | The name of the sampler.
sampler_2 | Text(50) | [5 empty] | dt_chain_of_custody.sampler_2 | The name of the sampler.
sampler_3 | Text(50) | [5 empty] | dt_chain_of_custody.sampler_3 | The name of the sampler.
relinquished_by | Text(100) | [5 empty] | dt_chain_of_custody.relinquished_by | The relinquishing party.
relinquished_date | DateTime | [5 empty] | dt_chain_of_custody.relinquished_date | The date relinquished.
email_invoice_to | Text(100) | [5 empty] | dt_chain_of_custody.email_invoice_to | The party to receive emailed invoices pertaining to the COC.
email_report_to | Text(100) | [5 empty] | dt_chain_of_custody.email_report_to | The party to receive emailed reports pertaining to the COC.
turnaround_time | Text(50) | [5 empty] | dt_chain_of_custody.turn_around_time | The turnaround time for the samples associated with the COC.
cooler_id | Text(10) | [5 empty] | dt_chain_of_custody.cooler_id | The identifier of the cooler.
cooler_count | Numeric | [5 empty] | dt_chain_of_custody.cooler_count | The number of coolers associated with the COC.
cooler_desc | Text(255) | [5 empty] | dt_chain_of_custody.cooler_desc | The description of the coolers associated with the COC.
cooler_temp | Numeric | [5 empty] | dt_chain_of_custody.cooler_temp | The temperature of the cooler when sealed.
lab_receipt_date | DateTime | [5 empty] | dt_chain_of_custody.lab_receipt_date | The date the COC is received by the laboratory.
lab_cooler_count | Numeric | [5 empty] | dt_chain_of_custody.lab_cooler_count | The number of coolers received by the laboratory.
lab_cooler_desc | Text(255) | [5 empty] | dt_chain_of_custody.lab_cooler_desc | The description of the coolers received by the laboratory.
lab_cooler_temp | Text(50) | [5 empty] | dt_chain_of_custody.lab_cooler_temp | The temperature of the cooler when received by the laboratory.
lab_security_seal | Text(20) | [5 empty] | dt_chain_of_custody.lab_security_seal | The state of the security seal when received by the laboratory.
contact_name_1 | Text(50) | [5 empty] | dt_chain_of_custody.contact_name_1 | The party to contact regarding the COC.
contact_name_2 | Text(50) | [5 empty] | dt_chain_of_custody.contact_name_2 | The party to contact regarding the COC.
complete_yn | Text(1) |  |  |  |  | (Enumeration: yes_no_values) | dt_chain_of_custody.complete_yn | Y if the COC is complete, N if the COC is not complete.
custom_field_1 | Text(255) | [5 empty] | dt_chain_of_custody.custom_field_1 | A custom field.
custom_field_2 | Text(255) | [5 empty] | dt_chain_of_custody.custom_field_2 | A custom field.
custom_field_3 | Text(255) | [5 empty] | dt_chain_of_custody.custom_field_3 | A custom field.
custom_field_4 | Text(255) | [5 empty] | dt_chain_of_custody.custom_field_4 | A custom field.
custom_field_5 | Text(255) | [5 empty] | dt_chain_of_custody.custom_field_5 | A custom field.
remark | Text(2000) | [5 empty] | dt_chain_of_custody.remark | Any additional information about the COC.
Method Mappings
|  |  |  | GetCOCId |  |  | dt_chain_of_custody.chain_of_custody_id

## SDG_v1
Field Name | Data Type | Key | Required | Default | Parent | Lookup | Database Mapping(s) | Comment | Checks
sdg_name | Text(20) | PK | Y |  |  |  | dt_sdg.sdg_name | The unique identifier of the sample delivery group (SDG) or work order.
sdg_desc | Text(255) | [5 empty] | dt_sdg.sdg_desc | The description of the SDG.
sdg_date | DateTime | [5 empty] | dt_sdg.sdg_date | The date and time the SDG was generated.
lab_code | Text(40) |  |  |  |  | rt_company.company_code | dt_sdg.lab_code | The laboratory processing the SDG.
lab_contact | Text(50) | [5 empty] | dt_sdg.lab_contact | The laboratory contact for the SDG.
sdg_status | Text(9) |  |  | NEW |  | (Enumeration: sdg_status) | dt_sdg.sdg_status | The status of the SDG.
data_review_date | Text(255) | [5 empty] | dt_sdg.data_review_date | The review date for the data associated with the SDG.
data_review_company | Text(40) | [5 empty] | dt_sdg.data_review_company | The review company for the data associated with the SDG.

## Equipment_v1
Field Name | Data Type | Key | Required | Default | Parent | Lookup | Database Mapping(s) | Comment | Checks
equipment_code | Text(60) | PK | Y |  |  |  | dt_equipment.equipment_code | The unique identifier of the equipment. | Allow value to exist in either the database or Equipment section.
equipment_type | Text(30) |  |  |  |  | rt_equipment_type.equipment_type | dt_equipment.equipment_type | The type of equipment.
equipment_desc | Text(255) | [5 empty] | dt_equipment.equipment_desc | The description of the equipment.
sys_loc_code | Text(20) | [5 empty] | dt_equipment.sys_loc_code | The location at which the equipment is permanently installed, used, or with which it is associated, if applicable.
model_number | Text(50) | [5 empty] | dt_equipment.model_number | The model number of the equipment.
catalog_number | Text(50) | [5 empty] | dt_equipment.catalog_number | The catalog number of the equipment.
manufacturer | Text(50) | [5 empty] | dt_equipment.manufacturer | The manufacturer of the equipment.
owner | Text(50) | [5 empty] | dt_equipment.owner | The owner of the equipment.
operation_status | Text(20) | [5 empty] | dt_equipment.operation_status | The operational status of the equipment.
install_date | DateTime | [5 empty] | dt_equipment.install_date | The date and time of equipment installation.
last_service_date | DateTime | [5 empty] | dt_equipment.last_service_date | The date and time the equipment was last serviced.
next_service_date | DateTime | [5 empty] | dt_equipment.next_service_date | The date and time the equipment is scheduled to be serviced next.
purchase_date | DateTime | [5 empty] | dt_equipment.purchase_date | The date and time of equipment purchase.
purchase_price | Text(20) | [5 empty] | dt_equipment.purchase_price | The cost of the equipment.
material | Text(50) | [5 empty] | dt_equipment.material | The main material of the equipment.
size | Text(20) | [5 empty] | dt_equipment.size | The size of the equipment.
size_unit | Text(15) |  |  |  |  | rt_unit.unit_code | dt_equipment.size_unit | The unit of measure of the equipment size.
remark | Text(2000) | [5 empty] | dt_equipment.remark | Any additional information about the equipment.

## EquipmentParameter_v1
Field Name | Data Type | Key | Required | Default | Parent | Lookup | Database Mapping(s) | Comment | Checks
equipment_code | Text(60) | PK | Y |  |  | dt_equipment.equipment_code | dt_equipment_parameter.equipment_code | The unique identifier of the equipment. | Allow value to exist in either the database or Equipment section.
param_code | Text(20) | PK | Y |  |  | rt_equipment_param_type.param_code | dt_equipment_parameter.param_code | The equipment parameter.
measurement_date | DateTime | PK |  |  |  |  | dt_equipment_parameter.measurement_date | The date and time of parameter measurement.
param_value | Text(20) | [5 empty] | dt_equipment_parameter.param_value | The value of the parameter measured.
person_name | Text(20) | [5 empty] | dt_equipment_parameter.person_name | The name of the person measuring the parameter.
remark | Text(2000) | [5 empty] | dt_equipment_parameter.remark | Any additional information if necessary.
fld_qualifier | Text(20) | [5 empty] | dt_equipment_parameter.fld_qualifier | Field qualifier if required.
fld_qualifier_note | Text(255) | [5 empty] | dt_equipment_parameter.fld_qualifier_note | Field qualifier note if required.

## Files_v1
Field Name | Data Type | Key | Required | Default | Parent | Lookup | Database Mapping(s) | Comment | Checks
file_name | Text(255) | PK | Y |  |  |  | dt_file.file_name | The name of the file.
file_type | Text(20) |  | Y |  |  | rt_file_type.file_type | dt_file.file_type | The type of the file, for example ".jpg" or ".pdf".
file_date | DateTime | [6 empty] | The date and time of the file.
title | Text(255) | [5 empty] | dt_file.title | The title of the file.
author | Text(255) | [5 empty] | dt_file.author | The author of the file.
confidential_yn | Text(1) |  |  |  |  | (Enumeration: yes_no_values) | dt_file.confidential_yn | Y" if the file is confidential, "N" if the file is not confidential.
remark | Text(255) | [5 empty] | dt_file.remark | Any additional information about the file.
place_type | Text(15) |  |  |  |  | (Enumeration: place_type) | dt_file.place_type | The type of identifier associated with this file, for example "sys_loc_code" for files associated with locations or "sys_sample_code" for files associated with samples.
place_code | Text(50) | [5 empty] | dt_file.place_code | The unique identifier associated with the file. This may be a specific sys_loc_code for files associated with locations or a specific sys_sample_code for files associated with samples.
place_subcode | Text(50) | [5 empty] | dt_file.place_subcode | The subcode/identifier of associated with the file if applicable.
content | [6 empty] | dt_file.content | The file content.
Method Mappings
|  |  |  | GetFileDate |  |  | dt_file.file_date

## DrillActivity_v1
Field Name | Data Type | Key | Required | Default | Parent | Lookup | Database Mapping(s) | Comment | Checks
sys_loc_code | Text(20) | PK | Y |  | Location_v1.sys_loc_code |  | dt_drill_activity.sys_loc_code | The unique identifier of the location. Must be a valid code for the facility and reported value in the sys_loc_code field of the Location section.
drill_event | Text(20) | PK | Y |  |  |  | dt_drill_activity.drill_event | The identifier of the drilling event at this location. Examples of drilling events could be "INITIAL" for initial drilling or "SECOND" for a subsequent drilling at the same location.
start_depth | Numeric | [5 empty] | dt_drill_activity.start_depth | The start depth below ground surface of the drilling activity.
end_depth | Numeric | [5 empty] | dt_drill_activity.end_depth | The end depth below ground surface of the drilling activity.
drill_start_date | DateTime | [5 empty] | dt_drill_activity.start_date | The date and time the drilling activity began.
drill_end_date | DateTime | [5 empty] | dt_drill_activity.end_date | The date and time the drilling activity ended.
diameter | Numeric | [5 empty] | dt_drill_activity.diameter | The diameter of the boring.
diameter_unit | Text(15) |  |  |  |  | rt_unit.unit_code | dt_drill_activity.diameter_unit | The unit of measure of the diameter.
drill_method | Text(50) | [5 empty] | dt_drill_activity.drill_method | The drilling method used.
fluid | Text(50) | [5 empty] | dt_drill_activity.fluid | The description of fluid used during the drilling activity.
viscosity | Text(50) | [5 empty] | dt_drill_activity.viscosity | The viscosity of the drilling fluid.
hammer_wt | Text(50) | [5 empty] | dt_drill_activity.hammer_wt | The weight of hammer used during the drilling activity.
hammer_fall | Text(50) | [5 empty] | dt_drill_activity.hammer_fall | The distance of hammer fall during the drilling activity.
hammer_desc | Text(50) | [5 empty] | dt_drill_activity.hammer_desc | The description of the hammer used during the drilling activity.
lift_mechanism | Text(50) | [5 empty] | dt_drill_activity.lift_mechanism | The type of mechanism used to lift the hammer.
new_yn | Text(1) |  |  |  |  | (Enumeration: yes_no_values) | dt_drill_activity.new_yn | Y" if this is a new drilling activity at the location or boring, "N" if not.
repair_yn | Text(1) |  |  |  |  | (Enumeration: yes_no_values) | dt_drill_activity.repair_yn | Y" if the purpose of the drilling activity is to repair an existing boring, "N" if not.
deepen_yn | Text(1) |  |  |  |  | (Enumeration: yes_no_values) | dt_drill_activity.deepen_yn | Y" if the purpose of the drilling activity is to deepen an existing boring, "N" if not.
abandon_yn | Text(1) |  |  |  |  | (Enumeration: yes_no_values) | dt_drill_activity.abandon_yn | Y" if the boring has been abandoned, "N" if not.
replace_yn | Text(1) |  |  |  |  | (Enumeration: yes_no_values) | dt_drill_activity.replace_yn | Y" if the purpose of the drilling activity is to replace an existing boring, "N" if not.
public_yn | Text(1) |  |  |  |  | (Enumeration: yes_no_values) | dt_drill_activity.public_yn | Y" if the drilled location is for public use, "N" if not.
purpose | Text(70) | [5 empty] | dt_drill_activity.purpose | The descriptive purpose of the drilling activity.
rig_desc | Text(50) | [5 empty] | dt_drill_activity.rig_desc | The description of the drilling rig.
auger_desc | Text(50) | [5 empty] | dt_drill_activity.auger_desc | The description of the auger used during the drilling activity.
rod_desc | Text(50) | [5 empty] | dt_drill_activity.rod_desc | The description of the rod used during the drilling activity.
bit_desc | Text(50) | [5 empty] | dt_drill_activity.bit_desc | The description of the bit used during the drilling activity.
drilling_pressure | Text(50) | [5 empty] | dt_drill_activity.drilling_pressure | The drilling pressure.
sampler_desc | Text(50) | [5 empty] | dt_drill_activity.sampler_desc | The description of the sampling equipment used.
drilling_subcontractor | Text(40) |  |  |  |  | rt_company.company_code | dt_drill_activity.custom_field_1 | The unique identifier of the drilling company.
driller | Text(50) | [5 empty] | dt_drill_activity.custom_field_2 | The name of the driller.
remark | Text(2000) | [5 empty] | dt_drill_activity.remark | Any additional information about the drilling activity.
custom_field_3 | Text(255) | [5 empty] | dt_drill_activity.custom_field_3 | A custom field.
custom_field_4 | Text(255) | [5 empty] | dt_drill_activity.custom_field_4 | A custom field.
custom_field_5 | Text(255) | [5 empty] | dt_drill_activity.custom_field_5 | A custom field.
task_code | Text(40) | [5 empty] | dt_task.task_code dt_drill_activity.task_code | The unique identifier of the task associated with the drilling activity.

## DownholePoint_v1
Field Name | Data Type | Key | Required | Default | Parent | Lookup | Database Mapping(s) | Comment | Checks
sys_loc_code | Text(20) | PK | Y |  | Location_v1.sys_loc_code |  | dt_downhole_point_data.sys_loc_code | The unique identifier of the location. Must be a valid code for the facility and reported value in the sys_loc_code field of the Location section.
depth | Numeric | PK | Y |  |  |  | dt_downhole_point_data.depth | The measurement depth below ground surface.
param | Text(20) | PK | Y |  |  | rt_downhole_point_param_type.param | dt_downhole_point_data.param | The parameter being measured such as tip stress, resistivity, or pore pressure.
param_value | Text(255) | [5 empty] | dt_downhole_point_data.param_value | The measured value of the parameter.
param_unit | Text(15) |  |  |  |  | rt_unit.unit_code | dt_downhole_point_data.param_unit | The unit of measure of the the parameter.
measurement_date | DateTime | [5 empty] | dt_downhole_point_data.measurement_date | The date and time of parameter measurement.
measurement_method | Text(50) | [5 empty] | dt_downhole_point_data.measurement_method | The method of parameter measurement.
remark | Text(2000) | [5 empty] | dt_downhole_point_data.remark | Any additional information about the downhole point data.
custom_field_1 | Text(255) | [5 empty] | dt_downhole_point_data.custom_field_1 | A custom field.
custom_field_2 | Text(255) | [5 empty] | dt_downhole_point_data.custom_field_2 | A custom field.
custom_field_3 | Text(255) | [5 empty] | dt_downhole_point_data.custom_field_3 | A custom field.
custom_field_4 | Text(255) | [5 empty] | dt_downhole_point_data.custom_field_4 | A custom field.
custom_field_5 | Text(255) | [5 empty] | dt_downhole_point_data.custom_field_5 | A custom field.

## Lithology_v1
Field Name | Data Type | Key | Required | Default | Parent | Lookup | Database Mapping(s) | Comment | Checks
sys_loc_code | Text(20) | PK | Y |  | Location_v1.sys_loc_code |  | dt_lithology.sys_loc_code | The unique identifier of the location. Must be a valid code for the facility and reported value in the sys_loc_code field of the Location section.
start_depth | Numeric | PK | Y |  |  |  | dt_lithology.start_depth | The start depth of the lithologic layer.
end_depth | Numeric |  | Y |  |  |  | dt_lithology.end_depth | The end depth of the lithologic layer.
material_name | Text(40) |  |  |  |  | rt_material.material_name | dt_lithology.material_name | The type of material that composes the lithologic unit. Must be used in all cases except when a depth specific comment is being made.
geo_unit_code_1 | Text(20) |  |  |  |  | rt_geologic_unit.geologic_unit_code | dt_lithology.geo_unit_code_1 | The interpretation of the hydrogeologic unit present at this lithologic unit, for example "aquifer 1", "aquitard 1", "aquifer 2", "upper clay unit", etc.
geo_unit_code_2 | Text(20) |  |  |  |  | rt_geologic_unit.geologic_unit_code | dt_lithology.geo_unit_code_2 | The alternate geologic unit grouping if applicable. This can be a sub-classification of geologic_unit_code_1 or a layer used for groundwater flow/transport computer modelling that contains the lithologic unit.
remark1 | Text(2000) | [5 empty] | dt_lithology.remark_1 | Any additional information about the lithologic unit.
remark2 | Text(2000) | [5 empty] | dt_lithology.remark_2 | Any additional information about the lithologic unit.
moisture | Text(9) |  |  |  |  | (Enumeration: moisture) | dt_lithology.moisture | The amount of water observed in the lithologic unit.
permeable | Text(20) | [5 empty] | dt_lithology.permeable | The permeability of the lithologic unit, such as "impervious", "semi", "pervious," or "very".
consolidated_yn | Text(1) |  |  |  |  | (Enumeration: yes_no_values) | dt_lithology.consolidated_yn | Y" if the lithologic unit was consolidated, "N" if not.
color | Text(13) |  |  |  |  | (Enumeration: color) | dt_lithology.color | The color of the lithologic unit.
observation | Text(255) | [5 empty] | dt_lithology.observation | General observations of the lithologic unit.
consistency | Text(20) | [5 empty] | dt_lithology.consistency | The consistency of the lithologic unit such as "very soft", "soft, "firm", "hard" or "very hard".
sorting | Text(4) |  |  |  |  | (Enumeration: sorting) | dt_lithology.sorting | The grain size distribution of the lithologic unit. Use "poor" for soil with a wide range of particle sizes or "well" for soil with a narrow range of particle sizes.
angularity | Text(20) | [5 empty] | dt_lithology.angularity | The angularity of the lithologic unit.
cementation | Text(20) | [5 empty] | dt_lithology.cementation | The cementation of the lithologic unit.
grainsize | Text(20) | [5 empty] | dt_lithology.grainsize | The grain size of the lithologic unit.
odor | Text(9) |  |  |  |  | (Enumeration: odor) | dt_lithology.odor | The odor of the lithologic unit.
density | Text(7) |  |  |  |  | (Enumeration: density) | dt_lithology.custom_field_1 | The density of the lithologic unit.
custom_field_2 | Text(255) | [5 empty] | dt_lithology.custom_field_2 | A custom field.
custom_field_3 | Text(255) | [5 empty] | dt_lithology.custom_field_3 | A custom field.
custom_field_4 | Text(255) | [5 empty] | dt_lithology.custom_field_4 | A custom field.
custom_field_5 | Text(255) | [5 empty] | dt_lithology.custom_field_5 | A custom field.

## Well_v1
Field Name | Data Type | Key | Required | Default | Parent | Lookup | Database Mapping(s) | Comment | Checks
sys_loc_code | Text(20) | PK | Y |  | Location_v1.sys_loc_code |  | dt_well.sys_loc_code | The unique identifier of the location. Must be a valid code for the facility and reported value in the sys_loc_code field of the Location section.
well_id | Text(30) | [5 empty] | dt_well.well_id | The ID of the well.
well_desc | Text(255) | [5 empty] | dt_well.custom_field_1 | The description of the well.
well_owner | Text(50) | [5 empty] | dt_well.well_owner | The name of the well owner.
well_purpose | Text(20) | [5 empty] | dt_well.well_purpose | The purpose of the well.
well_status | Text(20) | [5 empty] | dt_well.well_status | The status of the well.
top_casing_elev | Numeric | [5 empty] | dt_well.top_casing_elev | The top of casing elevation of the well.
depth_of_well | Numeric | [5 empty] | dt_well.depth_of_well | The total depth of the well below ground surface.
depth_unit | Text(15) |  |  |  |  | rt_unit.unit_code | dt_well.depth_unit | The unit of measurement of the depth.
depth_measure_method | Text(20) | [5 empty] | dt_well.depth_measure_method | The method of depth measurement.
stickup_height | Text(8) | [5 empty] | dt_well.stickup_height | The height of the casing above ground surface.
stickup_unit | Text(15) |  |  |  |  | rt_unit.unit_code | dt_well.stickup_unit | The unit of measure of the stickup height.
sump_length | Text(20) | [5 empty] | dt_well.sump_length | The length of the sump.
sump_unit | Text(15) |  |  |  |  | rt_unit.unit_code | dt_well.sump_unit | The unit of measure of the sump length.
installation_date | DateTime | [5 empty] | dt_well.installation_date | The date and time of well installation.
construct_start_date | DateTime | [5 empty] | dt_well.construct_start_date | The date and time the well construction began.
construct_complete_date | DateTime | [5 empty] | dt_well.construct_complete_date | The date and time the well construction finished.
construct_contractor | Text(40) |  |  |  |  | rt_company.company_code | rt_company.company_name dt_well.construct_contractor | The name of the contractor that installed well.
pump_type | Text(20) | [5 empty] | dt_well.pump_type | The type of pump used at the well, such as centrifugal, propeller, jet, helical, rotary, etc.
pump_capacity | Text(6) | [5 empty] | dt_well.pump_capacity | The capacity of the pump.
pump_unit | Text(15) |  |  |  |  | rt_unit.unit_code | dt_well.pump_unit | The unit of measure of the pump capacity and yield.
pump_yield | Text(6) | [5 empty] | dt_well.pump_yield | The yield of the pump.
pump_yield_method | Text(20) | [5 empty] | dt_well.pump_yield_method | The method used for the pump yield.
weep_hole | Text(1) |  |  |  |  | (Enumeration: yes_no_values) | dt_well.weep_hole | Y" if the well has a weep hole, "N" if not.
head_configuration | Text(50) | [5 empty] | dt_well.head_configuration | The well head configuration.
access_port_yn | Text(1) |  |  |  |  | (Enumeration: yes_no_values) | dt_well.access_port_yn | Y" if the well has an access port, "N" if not.
casing_joint_type | Text(50) | [5 empty] | dt_well.casing_joint_type | The type of casing joint, such as threaded, flush, or solvent welded.
perforator_used | Text(50) | [5 empty] | dt_well.perforator_used | The description of well perforation, such as slotted, drilled, or wound.
intake_depth | Numeric | [5 empty] | dt_well.intake_depth | The depth of the well intake below ground surface.
disinfected_yn | Text(1) |  |  |  |  | (Enumeration: yes_no_values) | dt_well.disinfected_yn | Y" if the well was disinfected, "N" if not.
historical_reference_elev | Numeric | [5 empty] | dt_well.historical_reference_elev | The historical reference elevation.
geologic_unit_code | Text(20) | [5 empty] | rt_geologic_unit.geologic_unit_code dt_well.geologic_unit_code | The geologic unit in which the well intake is installed.
remark | Text(2000) | [5 empty] | dt_well.remark | Any additional information about the well.
custom_field_2 | Text(255) | [5 empty] | dt_well.custom_field_2 | A custom field.
custom_field_3 | Text(255) | [5 empty] | dt_well.custom_field_3 | A custom field.
custom_field_4 | Text(255) | [5 empty] | dt_well.custom_field_4 | A custom field.
custom_field_5 | Text(255) | [5 empty] | dt_well.custom_field_5 | A custom field.
Method Mappings
|  |  |  | CompanyType_SUBCONTRACTOR |  |  | rt_company.company_type

## WellConstruction_v1
Field Name | Data Type | Key | Required | Default | Parent | Lookup | Database Mapping(s) | Comment | Checks
sys_loc_code | Text(20) | PK | Y |  | Location_v1.sys_loc_code |  | dt_well_segment.sys_loc_code | The unique identifier of the location. Must be a valid code for the facility and reported value in the sys_loc_code field of the Location section.
segment_type | Text(20) | PK | Y |  |  | rt_well_segment_type.segment_type | rt_well_segment_type.segment_type dt_well_segment.segment_type | The type of well segment, such as protective casing, well casing, screen, etc.
material_type_code | Text(20) | PK | Y |  |  | rt_well_segment_type.material_type_code | rt_well_segment_type.material_type_code dt_well_segment.material_type_code | The material of the well segment.
start_depth | Numeric | PK | Y |  |  |  | dt_well_segment.start_depth | The depth of the top of the well segment below ground surface.
end_depth | Numeric |  | Y |  |  |  | dt_well_segment.end_depth | The depth of the bottom of the well segment below ground surface.
depth_unit | Text(15) |  | Y | ft |  | rt_unit.unit_code | dt_well_segment.depth_unit | The unit of measurement of the depth.
inner_diameter | Numeric | [5 empty] | dt_well_segment.inner_diameter | The inner diameter of the well segment.
outer_diameter | Numeric | [5 empty] | dt_well_segment.outer_diameter | The outer diameter of the well segment.
diameter_unit | Text(15) |  |  |  |  | rt_unit.unit_code | dt_well_segment.diameter_unit | The unit of measurement of the diameter.
thickness | Numeric | [5 empty] | dt_well_segment.thickness | The thickness of the well segment.
thickness_unit | Text(15) |  |  |  |  | rt_unit.unit_code | dt_well_segment.thickness_unit | The unit of measurement of the thickness.
slot_type | Text(20) | [5 empty] | dt_well_segment.slot_type | The type of slots in the well segment, such as bridge, shutter, and continuous.
slot_size | Numeric | [5 empty] | dt_well_segment.slot_size | The width of the slots.
slot_size_unit | Text(15) |  |  |  |  | rt_unit.unit_code | dt_well_segment.slot_size_unit | The unit of measurement of the slot size.
perf_length | Numeric | [5 empty] | dt_well_segment.perf_length | The length of the perforated portion of the screen.
screen_type | Text(15) | [5 empty] | dt_well_segment.screen_type | The type of screen.
material_quantity | Text(20) | [5 empty] | dt_well_segment.material_quantity | The quantity of material used. Applicable to annular seal/fill material.
material_density | Text(20) | [5 empty] | dt_well_segment.material_density | The density of the material used.
remark | Text(2000) | [5 empty] | dt_well_segment.remark | Any additional information about the well segment.

## WaterLevel_v1
Field Name | Data Type | Key | Required | Default | Parent | Lookup | Database Mapping(s) | Comment | Checks
sys_loc_code | Text(20) | PK | Y |  | Location_v1.sys_loc_code |  | dt_water_level.sys_loc_code | The unique identifier of the location. Must be a valid code for the facility and reported value in the sys_loc_code field of the Location section.
measurement_date | DateTime | PK | Y |  |  |  | dt_water_level.measurement_date | The date and time of the water level measurement.
equipment_code | Text(60) | [5 empty] | dt_equipment.equipment_code dt_water_level.equipment_code | The unique identifier of the equipment used to measure the water level.
historical_reference_elev | Numeric | [5 empty] | dt_water_level.historical_reference_elev | The historical reference elevation value. Used for the elevation of past reference points.
water_level_depth | Numeric | [5 empty] | dt_water_level.water_level_depth | The depth of the water level.
water_level_elev | Numeric | [5 empty] | dt_water_level.water_level_elev | The elevation of the water level.
corrected_depth | Numeric | [5 empty] | dt_water_level.corrected_depth | The depth of the water level after any necessary corrections. For example, corrections may be necessary if free product was encountered.
corrected_elev | Numeric | [5 empty] | dt_water_level.corrected_elevation | The elevation of the water level after any necessary corrections. For example, corrections may be necessary if free product was encountered.
measured_depth_of_well | Numeric | [5 empty] | dt_water_level.measured_depth_of_well | The depth below ground surface to the bottom of the well.
depth_unit | Text(15) |  |  |  |  | rt_unit.unit_code | dt_water_level.depth_unit | The unit of measure of the depths.
technician | Text(50) | [5 empty] | dt_water_level.technician | The name of the technician measuring the water level.
dry_indicator_yn | Text(1) |  |  |  |  | (Enumeration: yes_no_values) | dt_water_level.dry_indicator_yn | Y" if the well is dry, "N" if not.
measurement_method | Text(20) | [5 empty] | dt_water_level.measurement_method | The method used to measure the water level.
batch_number | Text(10) | [5 empty] | dt_water_level.batch_number | The batch of the water level measurement.
dip_or_elevation | Text(9) |  | Y | dip |  | (Enumeration: dip_or_elevation) | dt_water_level.dip_or_elevation | dip" if the water level is below the measurement datum, "elevation" if the water level is above the measurement datum (i.e. an artesian well).
remark | Text(2000) | [5 empty] | dt_water_level.remark | Any additional information about the water level measurement.
lnapl_cas_rn | Text(15) |  |  |  |  | rt_analyte.cas_rn | dt_water_level.lnapl_cas_rn | The identifier of the LNAPL analyte.
lnapl_depth | Numeric | [5 empty] | dt_water_level.lnapl_depth | The depth to LNAPL.
dnapl_cas_rn | Text(15) |  |  |  |  | rt_analyte.cas_rn | dt_water_level.dnapl_cas_rn | The identifier of the DNAPL analyte.
dnapl_depth | Numeric | [5 empty] | dt_water_level.dnapl_depth | The depth to DNAPL.
task_code | Text(40) | [5 empty] | dt_task.task_code dt_water_level.task_code | The unique identifier of the task associated with the water level measurement.
approval_code | Text(10) |  |  |  |  | rt_valid_code.accept_code | dt_water_level.approval_code | The approval code for the water level measurement.
custom_field_1 | Text(255) | [5 empty] | dt_water_level.custom_field_1 | A custom field.
custom_field_2 | Text(255) | [5 empty] | dt_water_level.custom_field_2 | A custom field.
custom_field_3 | Text(255) | [5 empty] | dt_water_level.custom_field_3 | A custom field.
custom_field_4 | Text(255) | [5 empty] | dt_water_level.custom_field_4 | A custom field.
custom_field_5 | Text(255) | [5 empty] | dt_water_level.custom_field_5 | A custom field.
reportable_yn | Text(1) |  | Y | Y |  | (Enumeration: yes_no_values) | dt_water_level.reportable_yn | Y" if the water level measurement is reportable, "N" if not. This field can be used to distinguish between multiple water level readings where only the final reading would be used for reporting.

## WaterTable_v1
Field Name | Data Type | Key | Required | Default | Parent | Lookup | Database Mapping(s) | Comment | Checks
sys_loc_code | Text(20) | PK | Y |  | Location_v1.sys_loc_code |  | dt_water_table.sys_loc_code | The unique identifier of the location. Must be a valid code for the facility and reported value in the sys_loc_code field of the Location section.
type | Text(20) | PK | Y |  |  |  | dt_water_table.type | The aquifer designation, such as unconfined1, confined1, or confined2.
sequence | Text(12) | PK | Y |  |  | (Enumeration: sequence) | dt_water_table.sequence | The designation of when the water level measurement was taken. For example, measurement taken before water stabilized would be "unstabilized" and measurement taken after stabilization would be "stabilized".
depth | Numeric |  | Y |  |  |  | dt_water_table.depth | The depth of the water table below the reference point.
flowing_yn | Text(1) |  |  |  |  | (Enumeration: yes_no_values) | dt_water_table.flowing_yn | Y" if water is flowing, "N" if not.
measurement_method | Text(50) | [5 empty] | dt_water_table.measurement_method | The method of water table depth measurement.
capped_pressure | Numeric | [5 empty] | dt_water_table.capped_pressure | The hydrostatic pressure of the confined aquifer.
capped_pressure_unit | Text(15) |  |  |  |  | rt_unit.unit_code | dt_water_table.capped_pressure_unit | The unit of measure of the capped pressure.
reference_point | Text(50) | [5 empty] | dt_water_table.reference_point | The reference point from which depth was measured.
reference_elevation | Numeric | [5 empty] | dt_water_table.reference_elevation | The elevation of the reference point.
temperature | Numeric | [5 empty] | dt_water_table.temperature | The temperature of the water in the water table.
temperature_unit | Text(15) |  |  |  |  | rt_unit.unit_code | dt_water_table.temperature_unit | The unit of measure of the temperature.

## ExtractionInjectionWells_v1
Field Name | Data Type | Key | Required | Default | Parent | Lookup | Database Mapping(s) | Comment | Checks
sys_loc_code | Text(20) | PK | Y |  | Location_v1.sys_loc_code |  | dt_location.sys_loc_code dt_well.sys_loc_code dt_pump_rate.sys_loc_code | The unique identifier of the location. Must be a valid code for the facility and reported value in the sys_loc_code field of the Location section.
start_measure_date | DateTime | PK | Y |  |  |  | dt_pump_rate.start_measure_date | The date and time that the measurement begain.
end_measure_date | DateTime | [5 empty] | dt_pump_rate.end_measure_date | The date and time that the measurement ended.
pump_rate | Numeric | [5 empty] | dt_pump_rate.pump_rate | The average pumping rate. This can be calculated by dividing the total volume pumped by the difference between end_measure_date and start_measure_date.
pump_rate_unit | Text(15) |  |  |  |  | rt_unit.unit_code | dt_pump_rate.pump_rate_unit | The unit of measure of the pump rate.
pct_operating_time | Numeric | [5 empty] | dt_pump_rate.pct_operating_time | The numeric percentage of the measurement time interval that the well was operating, from 0 to 100. Can include decimals. Do not enter a % symbol.
operating_mode | Text(13) |  |  |  |  | (Enumeration: operating_mode) | dt_pump_rate.operating_mode | The mode in which well was operating during the measurement time interval.
design_rate | Numeric | [5 empty] | dt_pump_rate.expected_pump_rate | The pumping rate specified in the remedial design to fully capture the site's contamination.
design_rate_unit | Text(15) |  |  |  |  | rt_unit.unit_code | dt_pump_rate.expected_pump_rate_unit | The unit of measure of the expected pump rate.
rate_measurement_type | Text(9) |  |  |  |  | (Enumeration: rate_measurement_type) | dt_pump_rate.rate_measurement_type | The type of measurement used for calculating the pump rate.
static_depth | Text(14) | [5 empty] | dt_pump_rate.static_depth | The static depth.
pump_depth | Text(14) | [5 empty] | dt_pump_rate.pump_depth | The pump depth.
recovery_depth | Text(14) | [5 empty] | dt_pump_rate.recovery_depth | The recovery depth.
recovery_time | Text(10) | [5 empty] | dt_pump_rate.recovery_time | The recovery time.
sounding | Text(14) | [5 empty] | dt_pump_rate.sounding | The echo-sounding value.
suction | Numeric | [5 empty] | dt_pump_rate.suction | The vacuum in the well or well casing in equivalent feet of water.
measured_by | Text(50) | [5 empty] | dt_pump_rate.measured_by | The name of the person collecting the measurement.
remark | Text(2000) | [5 empty] | dt_pump_rate.remark | Any additional information about the pumping.

## FieldSample_v1
Field Name | Data Type | Key | Required | Default | Parent | Lookup | Database Mapping(s) | Comment | Checks
sys_sample_code | Text(40) | PK | Y |  |  |  | dt_sample.sys_sample_code dt_static_props.sys_sample_code | The unique identifier of the sample. Each sample at a facility must have a unique value, including spikes and duplicates. You have considerable flexibility in the methods used to derive and assign unique sample identifiers, but uniqueness throughout the database is the only restriction enforced by EQuIS®.
sample_name | Text(50) | [5 empty] | dt_sample.sample_name | Additional sample identification information as necessary. Is not required to be unique (i.e. duplicates are OK).
sample_matrix_code | Text(10) |  | Y |  |  | rt_matrix.matrix_code | rt_matrix.matrix_desc dt_sample.matrix_code | The code which distinguishes between different types of sample matrix. For example, soil samples must be distinguished from ground water samples, etc.
sample_type_code | Text(20) |  | Y |  |  | rt_sample_type.sample_type_code | rt_sample_type.sample_type_desc dt_sample.sample_type_code | The code which distinguishes between different types of samples. For example, normal field samples must be distinguished from laboratory method blank samples, etc.
sample_source | Text(5) |  | Y | FIELD |  | (Enumeration: sample_source) | dt_sample.sample_source | This field identifies where the sample came from, either Field or Lab. In this section this value should always be Field.
parent_sample_code | Text(40) |  |  |  | FieldSample_v1.sys_sample_code |  | dt_sample.parent_sample_code | The unique identifier (sys_sample_code) that uniquely identifies the sample from which this sample was derived or to which this sample is associated. For example, the value of this field for a duplicate sample would identify the normal sample of which this sample is a duplicate.
sample_delivery_group | Text(20) | [5 empty] | dt_SDG.sdg_name dt_field_sample.field_sdg | The unique identifier of the sample delivery group (SDG) or work order.
sample_date | DateTime |  | Y |  |  |  | dt_sample.sample_date | The date and time the sample was collected (in MM/DD/YYYY HH:MM:SS format).
sys_loc_code | Text(20) |  |  |  | Location_v1.sys_loc_code |  | dt_sample.sys_loc_code | The unique identifier of the location at which the sample was collected. Must be a valid code for the facility and reported value in the sys_loc_code field of the Location section.
start_depth | Numeric | [5 empty] | dt_sample.start_depth | The beginning depth (top) of the sample below ground surface. Leave null for most ground water samples from monitoring wells, as the database will derive this information from the start/end depth of the well screen field located in another data table. Only enter as value for groundwater samples if discrete samples are taken at different depth elevations from a single well (i.e. multiple well packer samples).
end_depth | Numeric | [5 empty] | dt_sample.end_depth | The end depth (bottom) of sample below ground surface. Leave null for most ground water samples from monitoring wells, as the database will derive this information from the start/end depth of the well screen field located in another data table. Only enter as value for groundwater samples if discrete samples are taken at different depth elevations from a single well, i.e. multiple well packer samples.
depth_unit | Text(15) |  |  |  |  | rt_unit.unit_code | dt_sample.depth_unit | The unit of measurement of the depth.
geologic_unit_code | Text(20) |  |  |  |  | rt_geologic_unit.geologic_unit_code | dt_static_props.geologic_unit_code | The geologic unit (e.g. stratigraphy) from which the sample was taken.
chain_of_custody | Text(40) | [5 empty] | dt_chain_of_custody.chain_of_custody dt_field_sample.chain_of_custody | The chain of custody identifier. A single sample may be assigned to only one chain of custody.
sent_to_lab_date | DateTime | [5 empty] | dt_field_sample.sent_to_lab_date | The date and time that the sample was sent to the laboratory.
sample_receipt_date | DateTime | [5 empty] | dt_field_sample.sample_receipt_date | The date and time that the sample was received by the laboratory.
sampler | Text(50) | [5 empty] | dt_field_sample.sampler | The name or initials of the sampler.
sampling_company_code | Text(40) |  |  |  |  | rt_company.company_code | rt_company.company_name dt_field_sample.sampling_company_code | The unique identifier of the sampling company.
sampling_reason | Text(30) | [5 empty] | dt_field_sample.sampling_reason | The reason for the sampling event.
sampling_method | Text(40) |  |  |  |  | rt_sample_method.method_code | dt_sample.sample_method | The method of sample collection.
task_code | Text(40) | [5 empty] | dt_task.task_code dt_sample.task_code | The unique identifier of the task under which the field sample was collected.
collection_quarter | Text(5) | [5 empty] | dt_field_sample.collection_quarter | Enter the quarter of the year for samples collected (i.e. Q1, Q2, Q3, or Q4).
composite_yn | Text(1) |  |  |  |  | (Enumeration: yes_no_values) | dt_field_sample.composite_yn | Y" if the sample is a composite sample, "N" if not.
composite_desc | Text(255) | [5 empty] | dt_field_sample.composite_desc | The description of composite sample (if composite_yn is "Y"). Example: "Composite sample from soil stock pile." or "Composite sample from individual samples SB-001, SB-005, and SB-009."
sample_class | Text(10) | [5 empty] | dt_sample.sample_class | The class code for the sample type: NF - Normal Field Sample, FQ - Field Quality Control Sample, or LQ - Lab Quality Control Sample.
medium | Text(10) |  |  |  |  | rt_medium.medium_code | dt_sample.medium_code | The medium of the sample. This is typically more general than matrix, for example "soil" or "water".
sample_desc | Text(255) | [5 empty] | dt_sample.sample_desc | Additional sample description information as necessary. Is not required to be unique (i.e. duplicates are OK).
filter_type | Text(20) | [5 empty] | dt_field_sample.filter_type | The filter type.
equipment_code | Text(60) | [5 empty] | dt_equipment.equipment_code dt_field_sample.equipment_code | The unique identifier of the equipment used to collect the sample.
equipment_cal_date | DateTime | [5 empty] | dt_field_sample.equipment_cal_date | The date and time the equipment was calibrated.
air_volume | Numeric | [5 empty] | dt_field_sample.air_volume | The volume of air collected with the sample.
air_volume_unit | Text(15) |  |  |  |  | rt_unit.unit_code | dt_field_sample.air_volume_unit | The unit of measurement of the air volume.
custom_field_1 | Text(255) | [5 empty] | dt_sample.custom_field_1 | A custom field.
custom_field_2 | Text(255) | [5 empty] | dt_sample.custom_field_2 | A custom field.
custom_field_3 | Text(255) | [5 empty] | dt_sample.custom_field_3 | A custom field.
custom_field_4 | Text(255) | [5 empty] | dt_sample.custom_field_4 | A custom field.
custom_field_5 | Text(255) | [5 empty] | dt_sample.custom_field_5 | A custom field.
remark | Text(2000) | [5 empty] | dt_sample.remark dt_field_sample.remark | Any additional information about the sample.
Method Mappings
|  |  |  | CompanyType_SUBCONTRACTOR |  |  | rt_company.company_type
|  |  |  | MatrixClass_FIELD |  |  | rt_matrix.matrix_class

## FieldResults_v1
Field Name | Data Type | Key | Required | Default | Parent | Lookup | Database Mapping(s) | Comment | Checks
data_provider | Text(40) |  | Y |  |  | rt_company.company_code | dt_sample.data_provider | The unique identifier of the the company or agency submitting the data.
sys_loc_code | Text(20) |  | Y |  | Location_v1.sys_loc_code |  | dt_sample.sys_loc_code | The unique identifier of the location at which the sample was collected. Must be a valid code for the facility and reported value in the sys_loc_code field of the Location section.
sys_sample_code | Text(40) | PK | Y |  | FieldSample_v1.sys_sample_code |  | dt_sample.sys_sample_code dt_sample.sample_name dt_sample.sys_sample_code | The unique identifier of the sample.
cas_rn | Text(15) | PK | Y |  |  | rt_analyte.cas_rn | dt_result.cas_rn | The unique identifier of the analyte being measured.
chemical_name | Text(255) |  |  |  |  | rt_analyte.chemical_name | rt_analyte.chemical_name dt_result.custom_field_1 | The name of the analyte being measured.
start_depth | Numeric | [5 empty] | dt_sample.start_depth dt_sample.start_depth | The beginning (top) of the sample below ground surface. | If start_depth Or end_depth are populated, depth_unit Is required.
end_depth | Numeric | [5 empty] | dt_sample.end_depth dt_sample.end_depth | The end (bottom) of the sample below ground surface.
depth_unit | Text(15) |  |  |  |  | rt_unit.unit_code | dt_sample.depth_unit dt_sample.depth_unit | The unit of measurement of the depth.
result_date | DateTime | PK | Y |  |  |  | dt_sample.sample_date dt_test.analysis_date | The date and time the sample was collected.
result_value | Text(19) |  | Y |  |  |  | dt_result.result_text | The measured value of the analyte in appropriate significant digits.
result_unit | Text(15) |  | Y |  |  | rt_unit.unit_code | dt_result.result_unit | The unit of measurement of the result value.
quantitation_limit | Text(20) | [5 empty] | dt_result.quantitation_limit | The quantitation limit of the result value.
task_code | Text(40) | [5 empty] | dt_task.task_code dt_task.task_desc dt_sample.task_code | The unique identifier of the task under which the field sample was collected.
sample_matrix_code | Text(10) |  | Y |  |  | rt_matrix.matrix_code | rt_matrix.matrix_desc dt_sample.matrix_code | The code which distinguishes between different types of sample matrix. For example, soil samples must be distinguished from ground water samples, etc.
qualifier | Text(20) |  |  |  |  | rt_qualifier.qualifier | dt_result.interpreted_qualifiers | The unique identifier of the sampling company.
sampling_company_code | Text(40) |  |  |  |  | rt_company.company_code | dt_field_sample.sampling_company_code | The reason for the sampling event.
sampling_reason | Text(30) | [5 empty] | dt_field_sample.sampling_reason | The reason for the sampling event.
sampling_method | Text(40) | [5 empty] | rt_sample_method.method_code dt_sample.sample_method | The method of sample collection.
reportable_result | Text(3) |  | Y | Y |  | (Enumeration: reportable_result) | dt_result.reportable_result | Y" if the result value is reportable, "N" if not.
value_type | Text(10) |  |  | ACTUAL |  | (Enumeration: value_type) | dt_result.value_type | The type of value, either ACTUAL, CALCULATED, or ESTIMATED.
remark | Text(2000) | [5 empty] | dt_result.remark | Any additional information about the result value.
detect_flag | Text(2) |  | Y | Y |  | (Enumeration: detect_flag) | dt_result.detect_flag | May be either "Y" for detected analytes or "N" for non_detects or "TR" for trace. Use "Y" for estimated values (above detection limit but below the quantitation limit).
fraction | Text(10) | PK | Y | NA |  | rt_fraction.fraction | dt_test.fraction | Must be either "D" for dissolved or filtered [metal] concentration, "T" for total or undissolved, or "N" for anything else.
analytic_method | Text(20) |  | Y | Field Measure |  |  | dt_test.analytic_method | The analytic method used to obtain the result value.
analysis_location | Text(2) |  | Y | FI |  | (Enumeration: analysis_location) | dt_test.analysis_location | Must be either "FI" for field instrument or probe, "FL" for mobile field laboratory analysis, or "LB" for fixed_based laboratory analysis.
column_number | Text(2) | PK | Y | NA |  |  | dt_test.column_number | Values include either "1C" for first column analyses, "2C" for second column analyses or "NA" for tests for which this distinction is not applicable.
result_type_code | Text(10) |  | Y | TARGET |  |  | dt_result.result_type_code | The type of result. Must be either "TARGET" for a target or regular result, "TIC" for tentatively identified compounds, "SUR" for surrogates, "IS" for internal standards, or "SC" for spiked compounds.
test_type | Text(10) | PK | Y | INITIAL |  |  | dt_test.test_type | The type of test. Valid values include "INITIAL", "REEXTRACT1", "REEXTRACT2", "REEXTRACT3", "REANALYSIS", "DILUTION1", "DILUTIONS2", and "DILUTIONS3".
field_lab_name_code | Text(20) | [5 empty] | dt_test.lab_name_code | The name or initials of the on-site field lab (not controlled vocabulary).
Default Mappings
|  |  |  | N |  |  | dt_sample.sample_type_code
|  |  |  | FIELD |  |  | dt_sample.sample_source
|  |  |  | R |  |  | dt_result.approval_code
Method Mappings
|  |  |  | GetSampleId |  |  | dt_field_sample.sample_id
|  |  |  | GetSampleId |  |  | dt_test.sample_id
|  |  |  | GetTestID |  |  | dt_result.test_id
|  |  |  | GetResultNumeric |  |  | dt_result.result_numeric

## VI_BuildingInspection_v1
Field Name | Data Type | Key | Required | Default | Parent | Lookup | Database Mapping(s) | Comment | Checks
building_code | Text(20) | PK | Y |  |  |  | dt_subfacility.subfacility_code dt_subfacility_parameter.subfacility_code dt_subfacility_parameter.subfacility_code dt_subfacility_parameter.subfacility_code dt_subfacility_parameter.subfacility_code dt_subfacility_parameter.subfacility_code dt_subfacility_parameter.subfacility_code dt_subfacility_parameter.subfacility_code dt_subfacility_parameter.subfacility_code dt_subfacility_parameter.subfacility_code dt_subfacility_parameter.subfacility_code dt_subfacility_parameter.subfacility_code dt_subfacility_parameter.subfacility_code dt_subfacility_parameter.subfacility_code dt_subfacility_parameter.subfacility_code dt_subfacility_parameter.subfacility_code dt_subfacility_parameter.subfacility_code dt_subfacility_parameter.subfacility_code dt_subfacility_parameter.subfacility_code dt_subfacility_parameter.subfacility_code dt_subfacility_parameter.subfacility_code dt_subfacility_parameter.subfacility_code dt_subfacility_parameter.subfacility_code dt_subfacility_parameter.subfacility_code dt_subfacility_parameter.subfacility_code dt_subfacility_parameter.subfacility_code dt_subfacility_parameter.subfacility_code dt_subfacility_parameter.subfacility_code dt_subfacility_parameter.subfacility_code dt_subfacility_parameter.subfacility_code dt_subfacility_parameter.subfacility_code dt_subfacility_parameter.subfacility_code dt_subfacility_parameter.subfacility_code dt_subfacility_parameter.subfacility_code dt_subfacility_parameter.subfacility_code dt_subfacility_parameter.subfacility_code dt_subfacility_parameter.subfacility_code dt_subfacility_parameter.subfacility_code dt_subfacility_parameter.subfacility_code dt_subfacility_parameter.subfacility_code dt_subfacility_parameter.subfacility_code dt_subfacility_parameter.subfacility_code dt_subfacility_parameter.subfacility_code dt_subfacility_parameter.subfacility_code dt_subfacility_parameter.subfacility_code dt_subfacility_parameter.subfacility_code dt_subfacility_parameter.subfacility_code dt_subfacility_parameter.subfacility_code dt_subfacility_parameter.subfacility_code dt_subfacility_parameter.subfacility_code dt_subfacility_parameter.subfacility_code dt_subfacility_parameter.subfacility_code dt_subfacility_parameter.subfacility_code dt_subfacility_parameter.subfacility_code dt_subfacility_parameter.subfacility_code dt_subfacility_parameter.subfacility_code dt_subfacility_parameter.subfacility_code dt_subfacility_parameter.subfacility_code dt_subfacility_parameter.subfacility_code dt_subfacility_parameter.subfacility_code dt_subfacility_parameter.subfacility_code dt_subfacility_parameter.subfacility_code dt_subfacility_parameter.subfacility_code dt_subfacility_parameter.subfacility_code dt_subfacility_parameter.subfacility_code dt_subfacility_parameter.subfacility_code dt_subfacility_parameter.subfacility_code dt_subfacility_parameter.subfacility_code dt_subfacility_parameter.subfacility_code dt_subfacility_parameter.subfacility_code dt_subfacility_parameter.subfacility_code dt_subfacility_parameter.subfacility_code dt_subfacility_parameter.subfacility_code dt_subfacility_parameter.subfacility_code dt_subfacility_parameter.subfacility_code dt_subfacility_parameter.subfacility_code dt_subfacility_parameter.subfacility_code dt_subfacility_parameter.subfacility_code dt_subfacility_parameter.subfacility_code dt_subfacility_parameter.subfacility_code dt_subfacility_parameter.subfacility_code dt_subfacility_parameter.subfacility_code | The unique identifier of the building.
building_name | Text(60) |  | Y |  |  |  | dt_subfacility.subfacility_name | The name of the building.
inspection_date | DateTime | PK | Y |  |  |  | dt_subfacility_parameter.measurement_date dt_subfacility_parameter.measurement_date dt_subfacility_parameter.measurement_date dt_subfacility_parameter.measurement_date dt_subfacility_parameter.measurement_date dt_subfacility_parameter.measurement_date dt_subfacility_parameter.measurement_date dt_subfacility_parameter.measurement_date dt_subfacility_parameter.measurement_date dt_subfacility_parameter.measurement_date dt_subfacility_parameter.measurement_date dt_subfacility_parameter.measurement_date dt_subfacility_parameter.measurement_date dt_subfacility_parameter.measurement_date dt_subfacility_parameter.measurement_date dt_subfacility_parameter.measurement_date dt_subfacility_parameter.measurement_date dt_subfacility_parameter.measurement_date dt_subfacility_parameter.measurement_date dt_subfacility_parameter.measurement_date dt_subfacility_parameter.measurement_date dt_subfacility_parameter.measurement_date dt_subfacility_parameter.measurement_date dt_subfacility_parameter.measurement_date dt_subfacility_parameter.measurement_date dt_subfacility_parameter.measurement_date dt_subfacility_parameter.measurement_date dt_subfacility_parameter.measurement_date dt_subfacility_parameter.measurement_date dt_subfacility_parameter.measurement_date dt_subfacility_parameter.measurement_date dt_subfacility_parameter.measurement_date dt_subfacility_parameter.measurement_date dt_subfacility_parameter.measurement_date dt_subfacility_parameter.measurement_date dt_subfacility_parameter.measurement_date dt_subfacility_parameter.measurement_date dt_subfacility_parameter.measurement_date dt_subfacility_parameter.measurement_date dt_subfacility_parameter.measurement_date dt_subfacility_parameter.measurement_date dt_subfacility_parameter.measurement_date dt_subfacility_parameter.measurement_date dt_subfacility_parameter.measurement_date dt_subfacility_parameter.measurement_date dt_subfacility_parameter.measurement_date dt_subfacility_parameter.measurement_date dt_subfacility_parameter.measurement_date dt_subfacility_parameter.measurement_date dt_subfacility_parameter.measurement_date dt_subfacility_parameter.measurement_date dt_subfacility_parameter.measurement_date dt_subfacility_parameter.measurement_date dt_subfacility_parameter.measurement_date dt_subfacility_parameter.measurement_date dt_subfacility_parameter.measurement_date dt_subfacility_parameter.measurement_date dt_subfacility_parameter.measurement_date dt_subfacility_parameter.measurement_date dt_subfacility_parameter.measurement_date dt_subfacility_parameter.measurement_date dt_subfacility_parameter.measurement_date dt_subfacility_parameter.measurement_date dt_subfacility_parameter.measurement_date dt_subfacility_parameter.measurement_date dt_subfacility_parameter.measurement_date dt_subfacility_parameter.measurement_date dt_subfacility_parameter.measurement_date dt_subfacility_parameter.measurement_date dt_subfacility_parameter.measurement_date dt_subfacility_parameter.measurement_date dt_subfacility_parameter.measurement_date dt_subfacility_parameter.measurement_date dt_subfacility_parameter.measurement_date dt_subfacility_parameter.measurement_date dt_subfacility_parameter.measurement_date dt_subfacility_parameter.measurement_date dt_subfacility_parameter.measurement_date dt_subfacility_parameter.measurement_date dt_subfacility_parameter.measurement_date dt_subfacility_parameter.measurement_date | The date the building inspection was conducted.
task_code | Text(40) |  | Y |  |  |  | dt_task.task_code dt_subfacility_parameter.param_value | The Task Code associated with the building inspection.
contact_name | Text(50) | [5 empty] | dt_subfacility.contact_name | The primary occupant of the building.
address1 | Text(40) | [5 empty] | dt_subfacility.address_1 | Building street address line 1.
address2 | Text(40) | [5 empty] | dt_subfacility.address_2 | Building street address line 2.
city | Text(30) | [5 empty] | dt_subfacility.city | Building city.
state | Text(2) |  |  | MT |  | rt_state.state_code | dt_subfacility.state | Building state.
zip_code | Text(10) | [5 empty] | dt_subfacility.postal_code | Building postal code.
county | Text(50) |  |  |  |  | rt_county.county_code | dt_subfacility.county | Building county.
phone_number | Text(30) | [5 empty] | dt_subfacility.phone_number | Occupant home phone number.
alt_phone_number | Text(30) | [5 empty] | dt_subfacility.alt_phone_number | Occupant work/alternate phone number.
email_address | Text(100) | [5 empty] | dt_subfacility.email_address | Occupant email address.
fax_number | Text(30) | [5 empty] | dt_subfacility.fax_number | Occupant fax number.
building_remark_1 | Text(2000) | [5 empty] | dt_subfacility.remark_1 | Additional information about the building or occupant.
building_remark_2 | Text(2000) | [5 empty] | dt_subfacility.remark_2 | Additional information about the building or occupant.
best_contact_time | Text(255) | [5 empty] | dt_subfacility_parameter.param_value | The best time to contact the occupant.
best_contact_number | Text(14) |  |  |  |  | (Enumeration: best_contact_number) | dt_subfacility_parameter.param_value | The best phone number to use to contact the occupant.
occupant_status | Text(6) |  |  |  |  | (Enumeration: occupant_status) | dt_subfacility_parameter.param_value | The status of the occupant, for example "Owner" or "Renter". If "Other", please provide details in occupant_status_remark. | If param value = 'Other' then remark field is required.
occupant_status_remark | Text(2000) | [5 empty] | dt_subfacility_parameter.remark | Additional information about the occupant status. | If param value = 'Other' then remark field is required.
owner_contact_details | Text(255) | [5 empty] | dt_subfacility_parameter.param_value | Building owner contact details, if different from occupant contact details.
nb_of_occupants | Numeric | [5 empty] | dt_subfacility_parameter.param_value | The number of individuals occupying the building.
nb_of_children | Numeric | [5 empty] | dt_subfacility_parameter.param_value | The number of children occupying the building.
occupant_ages | Text(255) | [5 empty] | dt_subfacility_parameter.param_value | The ages of the building occupants.
occupant_duration | Text(255) | [5 empty] | dt_subfacility_parameter.param_value | Duration of current occupancy.
building_type | Text(18) |  |  |  |  | (Enumeration: building_type) | dt_subfacility_parameter.param_value | The type of building. If "Other", please provide details in building_type_remark. | If param value = 'Other' then remark field is required.
building_type_remark | Text(2000) | [5 empty] | dt_subfacility_parameter.remark | Additional information about the building type. | If param value = 'Other' then remark field is required.
building_size | Text(6) |  |  |  |  | (Enumeration: building_size) | dt_subfacility_parameter.param_value | The size of the building.
nb_floors | Numeric | [5 empty] | dt_subfacility_parameter.param_value | The number of floors in the building.
attached_garage_yn | Text(1) |  |  |  |  | (Enumeration: yes_no_values) | dt_subfacility_parameter.param_value | Does the building have an attached garage?
foundation_type | Text(39) |  |  |  |  | (Enumeration: foundation_type) | dt_subfacility_parameter.param_value | The foundation type, for example "Basement", "Crawlspace", etc. If "Other", please provide details in foundation_type_remark. | If param value = 'Other' then remark field is required.
foundation_type_remark | Text(2000) | [5 empty] | dt_subfacility_parameter.remark | Additional information about the foundation type, including % of each type if multiple. | If param value = 'Other' then remark field is required.
structure_age | Text(255) | [5 empty] | dt_subfacility_parameter.param_value | The age of the structure.
building_const | Text(38) |  |  |  |  | (Enumeration: building_construction) | dt_subfacility_parameter.param_value | The general above-ground home/structure construction material. If "Other", please provide details in building_const_remark. | If param value = 'Other' then remark field is required.
building_const_remark | Text(2000) | [5 empty] | dt_subfacility_parameter.remark | Additional information about the building construction. | If param value = 'Other' then remark field is required.
foundation_const | Text(73) |  |  |  |  | (Enumeration: foundation_construction) | dt_subfacility_parameter.param_value | The foundation construction material, for example "Concrete Slab", "Fieldstone", etc. If "Other", please provide details in foundation_const_remark. | If param value = 'Other' then remark field is required.
foundation_const_remark | Text(2000) | [5 empty] | dt_subfacility_parameter.remark | Additional information about the foundation construction. | If param value = 'Other' then remark field is required.
water_source | Text(20) |  |  |  |  | (Enumeration: water_source) | dt_subfacility_parameter.param_value | The water source for the building.
water_source_remark | Text(2000) | [5 empty] | dt_subfacility_parameter.remark | Location, use, current condition, and additional information regarding the water source.
septic_system | Text(8) |  |  |  |  | (Enumeration: septic_system) | dt_subfacility_parameter.param_value | Does the building have a septic system?
septic_const | Text(255) | [5 empty] | dt_subfacility_parameter.param_value | If the building has a septic system, indicate the construction type.
septic_location | Text(255) | [5 empty] | dt_subfacility_parameter.param_value | If the building has a septic system, indicate the location.
septic_last_svc_date | DateTime | [5 empty] | dt_subfacility_parameter.param_value | If the building has a septic system, indicate the date it was last serviced.
septic_degreaser_yn | Text(1) |  |  |  |  | (Enumeration: yes_no_values) | dt_subfacility_parameter.param_value | If the building has a septic system, indicate whether or not degreaser is used or has ever been used for the septic system.
standing_water_yn | Text(1) |  |  |  |  | (Enumeration: yes_no_values) | dt_subfacility_parameter.param_value | Is there standing water outside of the home, for example a pond or ditch?
basement_finished_yn | Text(1) |  |  |  |  | (Enumeration: yes_no_values) | dt_subfacility_parameter.param_value | Is the basement finished?
basement_nb_rooms | Numeric | [5 empty] | dt_subfacility_parameter.param_value | If finished, indicate the number of rooms in the basement.
basement_room_use | Text(34) |  |  |  |  | (Enumeration: basement_room_use) | dt_subfacility_parameter.param_value | If finished, indicate the use of the rooms. If "Other", please provide details in basement_room_use_remark. | If param value = 'Other' then remark field is required.
basement_room_use_remark | Text(2000) | [5 empty] | dt_subfacility_parameter.remark | Additional information about the basement room use. | If param value = 'Other' then remark field is required.
basement_floor_const | Text(28) |  |  |  |  | (Enumeration: basement_floor) | dt_subfacility_parameter.param_value | The basement floor construction material, for example "Concrete", "Tile", etc. If "Other", please provide details in basement_floor_const_remark. | If param value = 'Other' then remark field is required.
basement_floor_const_remark | Text(2000) | [5 empty] | dt_subfacility_parameter.remark | Additional information about the basement floor construction. | If param value = 'Other' then remark field is required.
basement_wall_const | Text(51) |  |  |  |  | (Enumeration: basement_wall_construction) | dt_subfacility_parameter.param_value | The basement wall construction material, for example "Poured Concrete", "Cement Block", etc. If "Other", please provide details in basement_wall_const_remark. | If param value = 'Other' then remark field is required.
basement_wall_const_remark | Text(2000) | [5 empty] | dt_subfacility_parameter.remark | Additional information about the basement wall construction. | If param value = 'Other' then remark field is required.
basement_moisture | Text(33) |  |  |  |  | (Enumeration: basement_frequency) | dt_subfacility_parameter.param_value | Does the basement have a moisture problem? | If param value = 'Other' then remark field is required.
basement_moisture_remark | Text(2000) | [5 empty] | dt_subfacility_parameter.remark | The description of the basement moisture problem, if any. | If param value = 'Other' then remark field is required.
basement_flood | Text(33) |  |  |  |  | (Enumeration: basement_frequency) | dt_subfacility_parameter.param_value | Does the basement ever flood?
sump_yn | Text(1) |  |  |  |  | (Enumeration: yes_no_values) | dt_subfacility_parameter.param_value | Does the building have a sump?
basement_other | Text(64) |  |  |  |  | (Enumeration: basement_other) | dt_subfacility_parameter.param_value | Indicate if any of the following are present in the basement: Floor Cracks, Wall Cracks, Sump, Floor Drain, Other Hole/Opening in the Floor. If other, please provide details in basement_other_remark. | If param value = 'Other' then remark field is required.
basement_other_remark | Text(2000) | [5 empty] | dt_subfacility_parameter.remark | Additional information about other basement details. | If param value = 'Other' then remark field is required.
basement_material_storage | Text(181) |  |  |  |  | (Enumeration: basement_material_storage) | dt_subfacility_parameter.param_value | Indicate if any of the following are stored in the basement: Paint, Paint Stripper/Remover, Paint Thinner, Metal Degreaser/Cleaner, Gasoline, Diesel Fuel, Solvents, Glue, Laundry Spot Removers, Drain Cleaners, Pesticides, Other Equipment with Fuel Tanks.
recent_remodel_yn | Text(1) |  |  |  |  | (Enumeration: yes_no_values) | dt_subfacility_parameter.param_value | Has any painting or remodeling been done in the building within the last six months? If yes, please provide details in recent_remodel_remark. | If param value = 'Y' then remark is required.
recent_remodel_remark | Text(2000) | [5 empty] | dt_subfacility_parameter.remark | Additional information about any recent remodeling. | If param value = 'Y' then remark is required.
recent_carpet_yn | Text(1) |  |  |  |  | (Enumeration: yes_no_values) | dt_subfacility_parameter.param_value | Has new carpeting been installed in the building within the last year? If yes, indicate when and where in recent_carpet_remark. | If param value = 'Y' then remark is required.
recent_carpet_remark | Text(2000) | [5 empty] | dt_subfacility_parameter.remark | Additional information about any recent carpeting. | If param value = 'Y' then remark is required.
dry_cleaning | Text(33) |  |  |  |  | (Enumeration: dry_cleaning) | dt_subfacility_parameter.param_value | Do you regularly use or work in a dry cleaning service?
solvents_at_work_yn | Text(1) |  |  |  |  | (Enumeration: yes_no_values) | dt_subfacility_parameter.param_value | Does anyone in the building use solvents at work?
solvents_at_work_nb | Numeric | [5 empty] | dt_subfacility_parameter.param_value | The number of occupants who use solvents at work, if any.
work_clothes_wash_home_yn | Text(1) |  |  |  |  | (Enumeration: yes_no_values) | dt_subfacility_parameter.param_value | If occupants use solvents at work, are the work clothes washed at home?
wash_dry_loc | Text(62) |  |  |  |  | (Enumeration: wash_dry_loc) | dt_subfacility_parameter.param_value | The location of the washer and dryer. If "Other", please provide details in wash_dry_loc_remark. | If param value = 'Other' then remark field is required.
wash_dry_loc_remark | Text(2000) | [5 empty] | dt_subfacility_parameter.remark | Additional information about the washer and dryer location. | If param value = 'Other' then remark field is required.
dryer_vented_yn | Text(1) |  |  |  |  | (Enumeration: yes_no_values) | dt_subfacility_parameter.param_value | If you have a dryer, is it vented to the outdoors?
heat_fuel_type | Text(32) |  |  |  |  | (Enumeration: heat_fuel_type) | dt_subfacility_parameter.param_value | The type of heating fuel used in the building. Check all that apply. If "Other", please provide details in heat_fuel_type_remark. | If param value = 'Other' then remark field is required.
heat_fuel_type_remark | Text(2000) | [5 empty] | dt_subfacility_parameter.remark | Additional information about the heating fuel used in the building. | If param value = 'Other' then remark field is required.
heat_system_type | Text(96) |  |  |  |  | (Enumeration: heat_system_type) | dt_subfacility_parameter.param_value | The type of heating conveyance in the building. If "Other", please provide details in heat_system_type_remark. | If param value = 'Other' then remark field is required.
heat_system_type_remark | Text(2000) | [5 empty] | dt_subfacility_parameter.remark | Additional information about the heating conveyance in the building. | If param value = 'Other' then remark field is required.
fuel_storage | Text(25) |  |  |  |  | (Enumeration: fuel_storage) | dt_subfacility_parameter.param_value | Indicate types of fuel storage tanks currently or formerly present at the building, if any.
fuel_storage_loc | Text(255) | [5 empty] | dt_subfacility_parameter.param_value | If fuel storage tanks are currently or were formerly present at the building, indicate the location(s).
fuel_storage_fill | Text(255) | [5 empty] | dt_subfacility_parameter.param_value | If fuel storage tanks are currently or were formerly present at the building, indicate the fill method(s).
fuel_storage_stain_yn | Text(1) |  |  |  |  | (Enumeration: yes_no_values) | dt_subfacility_parameter.param_value | If fuel storage tanks are currently or were formerly present at the building, indicate "Y" if there is staining near the tank.
air_cond_yn | Text(1) |  |  |  |  | (Enumeration: yes_no_values) | dt_subfacility_parameter.param_value | Does the building have air conditioning?
air_cond_type | Text(20) |  |  |  |  | (Enumeration: air_cond_type) | dt_subfacility_parameter.param_value | The type(s) of air conditioning in the building, if any. If "Other", please provide details in air_cond_remark. | If param value = 'Other' then remark field is required.
air_cond_remark | Text(2000) | [5 empty] | dt_subfacility_parameter.remark | Additional information about the air conditioning in the building. | If param value = 'Other' then remark field is required.
fan_usage | Text(32) |  |  |  |  | (Enumeration: fan_usage) | dt_subfacility_parameter.param_value | The type(s) of fan used in the building, if any.
fan_only_vent_yn | Text(1) |  |  |  |  | (Enumeration: yes_no_values) | dt_subfacility_parameter.param_value | Do you ventilate using the fan-only mode of your central air conditioning or forced air heating system?
pesticide_use | Text(7) |  |  |  |  | (Enumeration: pesticide_use) | dt_subfacility_parameter.param_value | Has the building had termite or other pesticide treatment? | If param value = 'Other' then remark field is required.
pesticide_use_remark | Text(2000) | [5 empty] | dt_subfacility_parameter.remark | If the building has had termite or other pesticide treatment, indicate the type of pest control. | If param value = 'Other' then remark field is required.
pesticide_use_date | DateTime | [5 empty] | dt_subfacility_parameter.param_value | If the building has had termite or other pesticide treatment, indicate the approximate date of last service.
radon_mitigation_yn | Text(1) |  |  |  |  | (Enumeration: yes_no_values) | dt_subfacility_parameter.param_value | Has there been any radon mitigation in the building?
water_heat_type | Text(26) |  |  |  |  | (Enumeration: water_heat_type) | dt_subfacility_parameter.param_value | The type of water heater in the building, if any. If "Other", please provide details in water_heat_remark. | If param value = 'Other' then remark field is required.
water_heat_remark | Text(2000) | [5 empty] | dt_subfacility_parameter.remark | Additional information about the water heater in the building. | If param value = 'Other' then remark field is required.
water_heat_loc | Text(43) |  |  |  |  | (Enumeration: water_heat_loc) | dt_subfacility_parameter.param_value | The location of the water heater. If "Other", please provide details in water_heater_loc_remark. | If param value = 'Other' then remark field is required.
water_heat_loc_remark | Text(2000) | [5 empty] | dt_subfacility_parameter.remark | Additional inforamtion about the water heater location. | If param value = 'Other' then remark field is required.
cook_type | Text(18) |  |  |  |  | (Enumeration: cook_type) | dt_subfacility_parameter.param_value | The type of cooking appliance(s) in the building, if any. If "Other", please provide details in cook_type_remark. | If param value = 'Other' then remark field is required.
cook_type_remark | Text(2000) | [5 empty] | dt_subfacility_parameter.remark | Additional information about the cooking appliances in the building. | If param value = 'Other' then remark field is required.
exhaust_hood_yn | Text(1) |  |  |  |  | (Enumeration: yes_no_values) | dt_subfacility_parameter.param_value | Is there a stove exhaust hood present?
exhaust_hood_vent_yn | Text(1) |  |  |  |  | (Enumeration: yes_no_values) | dt_subfacility_parameter.param_value | If there is a stove exhaust hood present, does it vent to the outdoors?
smoking | Text(40) |  |  |  |  | (Enumeration: smoking_frequency) | dt_subfacility_parameter.param_value | Indicate the amount of smoking in the home.
smoking_type | Text(28) |  |  |  |  | (Enumeration: smoking_type) | dt_subfacility_parameter.param_value | If there is smoking in the home, indicate the type(s) of smoke.
air_freshener_yn | Text(1) |  |  |  |  | (Enumeration: yes_no_values) | dt_subfacility_parameter.param_value | Do you regularly use air fresheners?
indoor_hobby | Text(76) |  |  |  |  | (Enumeration: indoor_hobby) | dt_subfacility_parameter.param_value | Indicate if any of the following materials or activities are used for indoor home hobbies or crafts: Heating, Soldering, Welding, Model Glues, Paints, Spray Paint, Wood Finishing, Other. If "Other", please provide details in indoor_hobby_remark. | If param value = 'Other' then remark field is required.
indoor_hobby_remark | Text(2000) | [5 empty] | dt_subfacility_parameter.remark | Additional information about the materials and activities used for indoor home hobbies or crafts. | If param value = 'Other' then remark field is required.
spray_deoderant | Text(12) |  |  |  |  | (Enumeration: product_frequency) | dt_subfacility_parameter.param_value | How often are spray-on deoderants used in the building?
aerosol_deodorizer | Text(12) |  |  |  |  | (Enumeration: product_frequency) | dt_subfacility_parameter.param_value | How often are aerosol deodorizers used in the building?
insecticide | Text(12) |  |  |  |  | (Enumeration: product_frequency) | dt_subfacility_parameter.param_value | How often are insecticides used in the building?
disinfectant | Text(12) |  |  |  |  | (Enumeration: product_frequency) | dt_subfacility_parameter.param_value | How often are disinfectants used in the building?
window_cleaner | Text(12) |  |  |  |  | (Enumeration: product_frequency) | dt_subfacility_parameter.param_value | How often are window cleaners used in the building?
nail_polish_remover | Text(12) |  |  |  |  | (Enumeration: product_frequency) | dt_subfacility_parameter.param_value | How often is nail polish remover used in the building?
hair_spray | Text(12) |  |  |  |  | (Enumeration: product_frequency) | dt_subfacility_parameter.param_value | How often are hair sprays used in the building?
candle | Text(12) |  |  |  |  | (Enumeration: product_frequency) | dt_subfacility_parameter.param_value | How often are candles used in the building?
incense | Text(12) |  |  |  |  | (Enumeration: product_frequency) | dt_subfacility_parameter.param_value | How often is incense used in the building?
weekly_cleaning | Text(86) |  |  |  |  | (Enumeration: weekly_cleaning) | dt_subfacility_parameter.param_value | Indicate the weekly household cleaning practices, if any. If "Other", please provide details in weekly_cleaning_remark. | If param value = 'Other' then remark field is required.
weekly_cleaning_remark | Text(2000) | [5 empty] | dt_subfacility_parameter.remark | Additional information about weekly household cleaning practices. | If param value = 'Other' then remark field is required.
remark | Text(2000) | [5 empty] | dt_subfacility_parameter.remark | Other comments.
chemical_inventory | Text(2000) | [5 empty] | dt_subfacility_parameter.remark | Indicate any chemicals or chemical products (consumer name) in the building and the amount present of each.
custom_field_1 | Text(255) | [5 empty] | dt_subfacility_parameter.param_value | A custom field.
custom_field_2 | Text(255) | [5 empty] | dt_subfacility_parameter.param_value | A custom field.
custom_field_3 | Text(255) | [5 empty] | dt_subfacility_parameter.param_value | A custom field.
custom_field_4 | Text(255) | [5 empty] | dt_subfacility_parameter.param_value | A custom field.
custom_field_5 | Text(255) | [5 empty] | dt_subfacility_parameter.param_value | A custom field.
Default Mappings
|  |  |  | MT |  |  | rt_county.state_code
|  |  |  | task_code |  |  | dt_subfacility_parameter.param_code
|  |  |  | best_contact_time |  |  | dt_subfacility_parameter.param_code
|  |  |  | best_contact_number |  |  | dt_subfacility_parameter.param_code
|  |  |  | occupant_status |  |  | dt_subfacility_parameter.param_code
|  |  |  | owner_contact_det |  |  | dt_subfacility_parameter.param_code
|  |  |  | nb_of_occupants |  |  | dt_subfacility_parameter.param_code
|  |  |  | nb_of_children |  |  | dt_subfacility_parameter.param_code
|  |  |  | occupant_ages |  |  | dt_subfacility_parameter.param_code
|  |  |  | occupant_duration |  |  | dt_subfacility_parameter.param_code
|  |  |  | building_type |  |  | dt_subfacility_parameter.param_code
|  |  |  | building_size |  |  | dt_subfacility_parameter.param_code
|  |  |  | nb_floors |  |  | dt_subfacility_parameter.param_code
|  |  |  | attached_garage_yn |  |  | dt_subfacility_parameter.param_code
|  |  |  | foundation_type |  |  | dt_subfacility_parameter.param_code
|  |  |  | structure_age |  |  | dt_subfacility_parameter.param_code
|  |  |  | building_const |  |  | dt_subfacility_parameter.param_code
|  |  |  | foundation_const |  |  | dt_subfacility_parameter.param_code
|  |  |  | water_source |  |  | dt_subfacility_parameter.param_code
|  |  |  | septic_system |  |  | dt_subfacility_parameter.param_code
|  |  |  | septic_const |  |  | dt_subfacility_parameter.param_code
|  |  |  | septic_location |  |  | dt_subfacility_parameter.param_code
|  |  |  | septic_last_svc_date |  |  | dt_subfacility_parameter.param_code
|  |  |  | septic_degreaser_yn |  |  | dt_subfacility_parameter.param_code
|  |  |  | standing_water_yn |  |  | dt_subfacility_parameter.param_code
|  |  |  | basement_finished_yn |  |  | dt_subfacility_parameter.param_code
|  |  |  | basement_nb_rooms |  |  | dt_subfacility_parameter.param_code
|  |  |  | basement_room_use |  |  | dt_subfacility_parameter.param_code
|  |  |  | basement_floor_const |  |  | dt_subfacility_parameter.param_code
|  |  |  | basement_wall_const |  |  | dt_subfacility_parameter.param_code
|  |  |  | basement_moisture |  |  | dt_subfacility_parameter.param_code
|  |  |  | basement_flood |  |  | dt_subfacility_parameter.param_code
|  |  |  | sump_yn |  |  | dt_subfacility_parameter.param_code
|  |  |  | basement_other |  |  | dt_subfacility_parameter.param_code
|  |  |  | basement_mat_stor |  |  | dt_subfacility_parameter.param_code
|  |  |  | recent_remodel_yn |  |  | dt_subfacility_parameter.param_code
|  |  |  | recent_carpet_yn |  |  | dt_subfacility_parameter.param_code
|  |  |  | dry_cleaning |  |  | dt_subfacility_parameter.param_code
|  |  |  | solvents_at_work_yn |  |  | dt_subfacility_parameter.param_code
|  |  |  | solvents_at_work_nb |  |  | dt_subfacility_parameter.param_code
|  |  |  | work_clths_wash_home |  |  | dt_subfacility_parameter.param_code
|  |  |  | wash_dry_loc |  |  | dt_subfacility_parameter.param_code
|  |  |  | dryer_vented_yn |  |  | dt_subfacility_parameter.param_code
|  |  |  | heat_fuel_type |  |  | dt_subfacility_parameter.param_code
|  |  |  | heat_system_type |  |  | dt_subfacility_parameter.param_code
|  |  |  | fuel_storage |  |  | dt_subfacility_parameter.param_code
|  |  |  | fuel_storage_loc |  |  | dt_subfacility_parameter.param_code
|  |  |  | fuel_storage_fill |  |  | dt_subfacility_parameter.param_code
|  |  |  | fuel_storage_stain |  |  | dt_subfacility_parameter.param_code
|  |  |  | air_cond_yn |  |  | dt_subfacility_parameter.param_code
|  |  |  | air_cond_type |  |  | dt_subfacility_parameter.param_code
|  |  |  | fan_usage |  |  | dt_subfacility_parameter.param_code
|  |  |  | fan_only_vent_yn |  |  | dt_subfacility_parameter.param_code
|  |  |  | pesticide_use |  |  | dt_subfacility_parameter.param_code
|  |  |  | pesticide_use_date |  |  | dt_subfacility_parameter.param_code
|  |  |  | radon_mitigation_yn |  |  | dt_subfacility_parameter.param_code
|  |  |  | water_heat_type |  |  | dt_subfacility_parameter.param_code
|  |  |  | water_heat_loc |  |  | dt_subfacility_parameter.param_code
|  |  |  | cook_type |  |  | dt_subfacility_parameter.param_code
|  |  |  | exhaust_hood_yn |  |  | dt_subfacility_parameter.param_code
|  |  |  | exhaust_hood_vent_yn |  |  | dt_subfacility_parameter.param_code
|  |  |  | smoking |  |  | dt_subfacility_parameter.param_code
|  |  |  | smoking_type |  |  | dt_subfacility_parameter.param_code
|  |  |  | air_freshener_yn |  |  | dt_subfacility_parameter.param_code
|  |  |  | indoor_hobby |  |  | dt_subfacility_parameter.param_code
|  |  |  | spray_deoderant |  |  | dt_subfacility_parameter.param_code
|  |  |  | aerosol_deodorizer |  |  | dt_subfacility_parameter.param_code
|  |  |  | insecticide |  |  | dt_subfacility_parameter.param_code
|  |  |  | disinfectant |  |  | dt_subfacility_parameter.param_code
|  |  |  | window_cleaner |  |  | dt_subfacility_parameter.param_code
|  |  |  | nail_polish_remover |  |  | dt_subfacility_parameter.param_code
|  |  |  | hair_spray |  |  | dt_subfacility_parameter.param_code
|  |  |  | candle |  |  | dt_subfacility_parameter.param_code
|  |  |  | incense |  |  | dt_subfacility_parameter.param_code
|  |  |  | weekly_cleaning |  |  | dt_subfacility_parameter.param_code
|  |  |  | remark |  |  | dt_subfacility_parameter.param_code
|  |  |  | chemical_inventory |  |  | dt_subfacility_parameter.param_code
|  |  |  | custom_field_1 |  |  | dt_subfacility_parameter.param_code
|  |  |  | custom_field_2 |  |  | dt_subfacility_parameter.param_code
|  |  |  | custom_field_3 |  |  | dt_subfacility_parameter.param_code
|  |  |  | custom_field_4 |  |  | dt_subfacility_parameter.param_code
|  |  |  | custom_field_5 |  |  | dt_subfacility_parameter.param_code

## VI_TaskParameters_v1
Field Name | Data Type | Key | Required | Default | Parent | Lookup | Database Mapping(s) | Comment | Checks
task_code | Text(40) | PK | Y |  |  |  | dt_task.task_code dt_task_parameter.task_code | The unique identifier of the task.
param_code | Text(20) | PK | Y |  |  | rt_task_param_type.param_code | dt_task_parameter.param_code | The task parameter.
task_desc | Text(255) | [5 empty] | dt_task.task_desc | The description of the task.
measurement_date | DateTime | [5 empty] | dt_task_parameter.measurement_date | The date and time of parameter measurement.
param_value | Text(255) | [5 empty] | dt_task_parameter.param_value | The value of the parameter measured.
param_unit | Text(15) |  |  |  |  | rt_unit.unit_code | dt_task_parameter.param_unit | The unit of measure of the parameter.
remark | Text(2000) | [5 empty] | dt_task_parameter.remark | Any additional information about the task.

## VI_Samples_v1
Field Name | Data Type | Key | Required | Default | Parent | Lookup | Database Mapping(s) | Comment | Checks
data_provider | Text(40) |  | Y |  |  | rt_company.company_code | rt_company.company_name dt_sample.data_provider | The unique identifier of the the company or agency submitting the data.
sys_sample_code | Text(40) | PK | Y |  |  |  | dt_sample.sys_sample_code | The unique identifier of the sample. Each sample at a facility must have a unique value, including spikes and duplicates. You have considerable flexibility in the methods used to derive and assign unique sample identifiers, but uniqueness throughout the database is the only restriction enforced by EQuIS®.
sample_name | Text(50) |  | Y |  |  |  | dt_sample.sample_name | Additional sample identification information as necessary. Is not required to be unique (i.e. duplicates are OK).
sample_matrix_code | Text(10) |  | Y |  |  | rt_matrix.matrix_code | rt_matrix.matrix_desc dt_sample.matrix_code | The code which distinguishes between different types of sample matrix. For example, soil samples must be distinguished from ground water samples, etc.
sample_type_code | Text(20) |  | Y |  |  | rt_sample_type.sample_type_code | rt_sample_type.sample_type_desc dt_sample.sample_type_code | The code which distinguishes between different types of samples. For example, normal field samples must be distinguished from laboratory method blank samples, etc. | Sys_loc_code is required where sample_type_code=N.
sample_source | Text(5) |  | Y |  |  | (Enumeration: sample_source) | dt_sample.sample_source | This field identifies where the sample came from, either Field or Lab.
parent_sample_code | Text(40) | [5 empty] | dt_sample.parent_sample_code | The unique identifier (sys_sample_code) that uniquely identifies the sample from which this sample was derived or to which this sample is associated. For example, the value of this field for a duplicate sample would identify the normal sample of which this sample is a duplicate.
sample_delivery_group | Text(20) | [5 empty] | dt_SDG.sdg_name dt_field_sample.field_sdg | The unique identifier of the sample delivery group (SDG) or work order.
sample_start_date | DateTime |  | Y |  |  |  | dt_sample.sample_date | The beginning date and time of sample collection (in MM/DD/YYYY HH:MM:SS format).
sample_end_date | DateTime | [5 empty] | dt_sample.sample_end_date | The end date and time of sample collection (in MM/DD/YYYY HH:MM:SS format).
sys_loc_code | Text(20) | [5 empty] | dt_sample.sys_loc_code | The unique identifier of the location at which the sample was collected. Must be a valid code for the facility and reported value in the sys_loc_code field of the Location section. | Sys_loc_code is required where sample_type_code=N.
sampler | Text(50) | [5 empty] | dt_field_sample.sampler | The name or initials of the sampler.
sampling_company_code | Text(20) |  | Y |  |  | rt_company.company_code | rt_company.company_name dt_field_sample.sampling_company_code | The unique identifier of the sampling company.
sampling_reason | Text(30) | [5 empty] | dt_field_sample.sampling_reason | The reason for the sampling event.
sampling_method | Text(40) |  |  |  |  | rt_sample_method.method_code | dt_sample.sample_method | The method of sample collection.
task_code | Text(40) | [5 empty] | dt_task.task_code dt_sample.task_code | The unique identifier of the task under which the field sample was collected.
canister_id | Text(40) |  |  |  |  | dt_equipment.equipment_code | dt_field_sample.canister_id | The ID of the canister used. | Allow value to exist in either the database or Equipment section.
flow_controller_id | Text(40) |  |  |  |  | dt_equipment.equipment_code | dt_field_sample.flow_controller_id | The ID of the flow controller used. | Allow value to exist in either the database or Equipment section.
vac_gauge_id | Text(40) |  |  |  |  | dt_equipment.equipment_code | dt_field_sample.vac_gauge_id | The ID of the vacuum gauge used. | Allow value to exist in either the database or Equipment section.
vac_gauge_initial | Numeric | [5 empty] | dt_field_sample.vac_gauge_initial | The initial vacuum gauge reading.
vac_gauge_final | Numeric | [5 empty] | dt_field_sample.vac_gauge_final | The final vacuum gauge reading.
vac_gauge_unit | Text(15) | [5 empty] | dt_field_sample.vac_gauge_unit | The unit of vacuum gauge reading.
pre_sample_indoor_air_temp | Text(20) | [5 empty] | dt_field_sample.pre_sample_indoor_air_temp | The indoor air temperature immediately prior to the sampling event.
post_sample_indoor_air_temp | Text(20) | [5 empty] | dt_field_sample.post_sample_indoor_air_temp | The indoor air temperature immediately following the sampling event.
chain_of_custody | Text(40) | [5 empty] | dt_chain_of_custody.chain_of_custody dt_field_sample.chain_of_custody | The chain of custody identifier. A single sample may be assigned to only one chain of custody.
sent_to_lab_date | DateTime | [5 empty] | dt_field_sample.sent_to_lab_date | The date and time that the sample was sent to the laboratory.
sample_receipt_date | DateTime | [5 empty] | dt_field_sample.sample_receipt_date | The date and time that the sample was received by the laboratory.
remark | Text(2000) | [5 empty] | dt_field_sample.remark | Any additional information about the sample.
sample_duration | Text(20) | [5 empty] | dt_sample.duration | Sampling duration
sample_duration_unit | Text(15) | [5 empty] | dt_sample.duration_unit | Sampling duration unit
Default Mappings
|  |  |  | N |  |  | dt_field_sample.composite_yn
Method Mappings
|  |  |  | CompanyType_SUBCONTRACTOR |  |  | rt_company.company_type
|  |  |  | CompanyType_SUBCONTRACTOR |  |  | rt_company.company_type

## Sample_v1
Field Name | Data Type | Key | Required | Default | Parent | Lookup | Database Mapping(s) | Comment | Checks
data_provider | Text(40) |  | Y |  |  | rt_company.company_code | rt_company.company_name dt_sample.data_provider | The unique identifier of the the company or agency submitting the data.
sys_sample_code | Text(40) | PK | Y |  |  |  | dt_sample.sys_sample_code | The unique identifier of the sample. Each sample at a facility must have a unique value, including spikes and duplicates. You have considerable flexibility in the methods used to derive and assign unique sample identifiers, but uniqueness throughout the database is the only restriction enforced by EQuIS®.
sample_name | Text(50) | [5 empty] | dt_sample.sample_name | Additional sample identification information as necessary. Is not required to be unique (i.e. duplicates are OK).
sample_matrix_code | Text(10) |  | Y |  |  | rt_matrix.matrix_code | rt_matrix.matrix_desc dt_sample.matrix_code | The code which distinguishes between different types of sample matrix. For example, soil samples must be distinguished from ground water samples, etc.
sample_type_code | Text(20) |  | Y |  |  | rt_sample_type.sample_type_code | rt_sample_type.sample_type_desc dt_sample.sample_type_code | The code which distinguishes between different types of samples. For example, normal field samples must be distinguished from laboratory method blank samples, etc. | Parent_sample_code is required where sample_type_code=QC-BD, QC-FD, QC-FR, QC-LBSD, QC-LCSD, QC-LD, QC-LMSD, QC-LSD, or S-DR.
sample_source | Text(5) |  | Y |  |  | (Enumeration: sample_source) | dt_sample.sample_source | This field identifies where the sample came from, either Field or Lab.
parent_sample_code | Text(40) |  |  |  | Sample_v1.sys_sample_code |  | dt_sample.parent_sample_code | The value of "sys_sample_code" that uniquely identifies the sample that was the source of this sample. For example, the value of this field for a duplicate sample would identify the normal sample of which this sample is a duplicate. | Parent_sample_code is required where sample_type_code=QC-BD, QC-FD, QC-FR, QC-LBSD, QC-LCSD, QC-LD, QC-LMSD, QC-LSD, or S-DR.
sample_date | DateTime |  | Y |  |  |  | dt_sample.sample_date | The date and time sample was collected (in MM/DD/YYYY HH:MM:SS format)
sys_loc_code | Text(20) |  |  |  | Location_v1.sys_loc_code |  | dt_sample.sys_loc_code | The unique identifier of the location at which the sample was collected. Must be a valid code for the facility and reported value in the sys_loc_code field of the Location section.
start_depth | Numeric | [5 empty] | dt_sample.start_depth | The beginning depth (top) of the sample below ground surface. Leave null for most ground water samples from monitoring wells, as the database will derive this information from the start/end depth of the well screen field located in another data table. Only enter as value for groundwater samples if discrete samples are taken at different depth elevations from a single well (i.e. multiple well packer samples).
end_depth | Numeric | [5 empty] | dt_sample.end_depth | The end depth (bottom) of sample below ground surface. Leave null for most ground water samples from monitoring wells, as the database will derive this information from the start/end depth of the well screen field located in another data table. Only enter as value for groundwater samples if discrete samples are taken at different depth elevations from a single well, i.e. multiple well packer samples.
depth_unit | Text(15) |  |  |  |  | rt_unit.unit_code | dt_sample.depth_unit | Unit of measurement for the sample begin and end depths
sampler | Text(50) | [5 empty] | dt_field_sample.sampler | The name or initials of the sampler.
sampling_company_code | Text(40) |  | Y |  |  | rt_company.company_code | rt_company.company_name dt_field_sample.sampling_company_code | The unique identifier of the sampling company.
sampling_reason | Text(30) | [5 empty] | dt_field_sample.sampling_reason | The reason for the sampling event.
sample_method | Text(40) |  | Y |  |  | rt_sample_method.method_code | dt_sample.sample_method | The method of sample collection.
task_code | Text(40) |  | Y |  |  |  | dt_task.task_code dt_sample.task_code | The unique identifier of the task under which the field sample was collected.
collection_quarter | Text(5) | [5 empty] | dt_field_sample.collection_quarter | Enter the quarter of the year for samples collected (i.e. Q1, Q2, Q3, or Q4).
composite_yn | Text(1) |  |  | N |  | (Enumeration: yes_no_values) | dt_field_sample.composite_yn | Y" if the sample is a composite sample, "N" if not.
composite_desc | Text(255) | [5 empty] | dt_field_sample.composite_desc | The description of composite sample (if composite_yn is "Yes"). Example: "Composite sample from soil stock pile." or "Composite sample from individual samples SB-001, SB-005, and SB-009."
sample_class | Text(10) | [5 empty] | dt_sample.sample_class | The class code for the sample type: NF - Normal Field Sample, FQ - Field Quality Control Sample, or LQ - Lab Quality Control Sample.
chain_of_custody | Text(40) | [5 empty] | dt_chain_of_custody.chain_of_custody dt_field_sample.chain_of_custody | The chain of custody identifier. A single sample may be assigned to only one chain of custody.
sent_to_lab_date | DateTime | [5 empty] | dt_field_sample.sent_to_lab_date | The date and time that the sample was sent to the laboratory.
sample_receipt_date | DateTime | [5 empty] | dt_field_sample.sample_receipt_date | The date and time that the sample was received by the laboratory.
sample_delivery_group | Text(20) | [5 empty] | dt_SDG.sdg_name dt_field_sample.field_sdg | The laboratory sample delivery group or work order.
custom_field_1 | Text(255) | [5 empty] | dt_sample.custom_field_1 | A custom field.
custom_field_2 | Text(255) | [5 empty] | dt_sample.custom_field_2 | A custom field.
custom_field_3 | Text(255) | [5 empty] | dt_sample.custom_field_3 | A custom field.
custom_field_4 | Text(255) | [5 empty] | dt_sample.custom_field_4 | A custom field.
custom_field_5 | Text(255) | [5 empty] | dt_sample.custom_field_5 | A custom field.
remark | Text(2000) | [5 empty] | dt_sample.remark dt_field_sample.remark | Any additional information pertaining to the sample.
Method Mappings
|  |  |  | CompanyType_SUBCONTRACTOR |  |  | rt_company.company_type
|  |  |  | CompanyType_SUBCONTRACTOR |  |  | rt_company.company_type
|  |  |  | MatrixClass_FIELD |  |  | rt_matrix.matrix_class

## TestResultQC_v1
Field Name | Data Type | Key | Required | Default | Parent | Lookup | Database Mapping(s) | Comment | Checks
sys_sample_code | Text(40) | PK | Y |  | Sample_v1.sys_sample_code |  |  | The unique identifier of the sample. | Samples with more than one result with the same cas_rn cannot have reportable_result='Yes'.
lab_anl_method_name | Text(20) | PK | Y |  |  | rt_analytic_method.analytic_method | dt_test.analytic_method | The laboratory analytical method name or description, for example "SW8260B", "E130.1", etc. | Samples with more than one result with the same cas_rn cannot have reportable_result='Yes'.
analysis_date | DateTime | PK | Y |  |  |  | dt_test.analysis_date | The date and time of sample analysis in "MM/DD/YYYY HH:MM:SS" format. May refer to either beginning or end of the analysis as required. | Date cannot precede sample_date.
fraction | Text(10) | PK | Y |  |  | rt_fraction.fraction | dt_test.fraction | Must be either "D" for dissolved or filtered [metal] concentration, "T" for total or undissolved, or "N" for anything else. | Samples with more than one result with the same cas_rn cannot have reportable_result='Yes'.
column_number | Text(2) | PK | Y | NA |  | (Enumeration: column_number) | dt_test.column_number | Values include either "1C" for first column analyses, "2C" for second column analyses or "NA" for tests for which this distinction is not applicable.
test_type | Text(10) | PK | Y | INITIAL |  | rt_test_type.test_type | dt_test.test_type | The type of test. Valid values include "INITIAL", "REEXTRACT1", "REEXTRACT2", "REEXTRACT3", "REANALYSIS", "DILUTION1", "DILUTIONS2", and "DILUTIONS3".
lab_matrix_code | Text(10) |  | Y |  |  | rt_matrix.matrix_code | rt_matrix.matrix_desc dt_test.lab_matrix_code | The code which distinguishes between different type of sample matrix. For example, soil samples must be distinguished from ground water samples, etc. The matrix of the sample as analyzed may be different from the matrix of the sample as retrieved (e.g. leachates), so this field is available at both the sample and test level. | If analysis_location does not equal 'FI', then lab_name_code, qc_level, lab_sample_id, lab_matrix_code and dilution_factor are required.
analysis_location | Text(2) |  | Y | LB |  | (Enumeration: analysis_location) | dt_test.analysis_location | Must be either "FI" for field instrument or probe, "FL" for mobile field laboratory analysis, or "LB" for fixed_based laboratory analysis. | If analysis_location does not equal 'FI', then lab_name_code, qc_level, lab_sample_id, lab_matrix_code and dilution_factor are required.
basis | Text(3) |  | Y | NA |  | (Enumeration: basis) | dt_test.basis | Denotes reporting basis. Must be either "Wet" for wet_weight basis reporting, "Dry" for dry_weight basis reporting, or "NA" for tests for which this distinction is not applicable.
container_id | Text(30) | [5 empty] | dt_test.container_id | Laboratories can report individual container IDs for samples that are in multiple containers. Only one container ID can be provided per analytical method code.
dilution_factor | Numeric |  | Y |  |  |  | dt_test.dilution_factor | The effective test dilution factor, for example "5", "10", "50". If no dilution, enter "1". | If analysis_location does not equal 'FI', then lab_name_code, qc_level, lab_sample_id, lab_matrix_code and dilution_factor are required.
prep_method | Text(20) |  |  |  |  | rt_prep_method.prep_method | dt_test.prep_method | The sample preparation method name or description.
prep_date | DateTime | [5 empty] | dt_test.prep_date | The beginning date and time of sample preparation in MM/DD/YYYY HH:MM:SS format. | Date cannot precede sample_date.
leachate_method | Text(15) | [5 empty] | dt_test.leachate_method | The leachate generation method name or description. The method name should be sufficient to reflect operation of the laboratory.
leachate_date | DateTime | [5 empty] | dt_test.leachate_date | The beginning date and time of leachate preparation in MM/DD/YYYY HH:MM:SS format. | Date cannot precede sample_date.
lab_name_code | Text(20) |  | Y |  |  | rt_company.company_code | rt_company.company_name dt_test.lab_name_code | The unique identifier of the laboratory. | If analysis_location does not equal 'FI', then lab_name_code, qc_level, lab_sample_id, lab_matrix_code and dilution_factor are required.
qc_level | Text(6) |  | Y |  |  | (Enumeration: qc_level) | dt_test.qc_level | The analysis type. For screening analysis input "SCREEN" ; for quantitaive analysis input "QUANT". | If analysis_location does not equal 'FI', then lab_name_code, qc_level, lab_sample_id, lab_matrix_code and dilution_factor are required.
lab_sample_id | Text(40) |  | Y |  |  |  | dt_test.lab_sample_id | The LIMS sample identifier. If necessary, a field sample may have more than one LIMS lab_sample_id (maximum one per each test event) | If analysis_location does not equal 'FI', then lab_name_code, qc_level, lab_sample_id, lab_matrix_code and dilution_factor are required.
percent_moisture | Text(5) | [5 empty] | dt_test.percent_moisture | The numeric percentage of moisture in the sample portion used in this test, from 0 to 100. This value may vary from test to test for any sample. Can include decimals. Do not enter a % symbol.
subsample_amount | Text(14) | [5 empty] | dt_test.subsample_amount | The amount of the sample used for the analysis.
subsample_amount_unit | Text(15) |  |  |  |  | rt_unit.unit_code | dt_test.subsample_amount_unit | The unit of measure of the subsample amount.
analyst_name | Text(30) | [5 empty] | dt_test.analyst_name | The name or initials of the laboratory technician conducting the analysis.
instrument_id | Text(50) | [5 empty] | dt_test.instrument_id | The ID or name of the instrument used to conduct the analysis.
remark | Text(255) | [5 empty] | dt_test.remark | Any additional information about the test.
preservative | Text(20) |  |  |  |  | rt_preservative.preservative | dt_test.preservative | The sample preservative used.
final_volume | Numeric | [5 empty] | dt_test.final_volume | The final volume of the sample after sample preparation. Include all dilution factors.
final_volume_unit | Text(15) |  |  |  |  | rt_unit.unit_code | dt_test.final_volume_unit | The unit of measure of the final sample volume.
cas_rn | Text(15) | PK | Y |  |  | rt_analyte.cas_rn | rt_analyte.cas_rn dt_result.cas_rn dt_result_qc.cas_rn | The unique identifier of the analyte being measured. | Samples with more than one result with the same cas_rn cannot have reportable_result='Yes'. Populate chemical_name when cas_rn is changed
chemical_name | Text(255) |  | Y |  |  | rt_analyte.chemical_name | rt_analyte.chemical_name dt_result.custom_field_1 | The name of the analyte being measured. | Populate chemical_name when cas_rn is changed
result_value | Numeric | [5 empty] | dt_result.result_text dt_result.result_numeric | The measured value of the analyte in appropriate significant digits. May be null for non-detects only. | If result_value is populated then result_unit is required. If detect_flag='Y' and result_type_code='TRG' or 'TIC' then result_value is required. If detect_flag='N' then result_value should be null.
result_error_delta | Text(20) | [5 empty] | dt_result.result_error_delta | The error range applicable to the result value; typically used only for radiochemistry results.
result_type_code | Text(10) |  | Y | TARGET |  | rt_result_type.result_type_code | dt_result.result_type_code | Must be either "TARGET" for a target or regular result, "TIC" for tentatively identified compounds, "SUR" for surrogates, "IS" for internal standards, or "SC" for spiked compounds. | If result_type_code='TIC' then tic_retention_time is required. If detect_flag='Y' and result_type_code='TRG' or 'TIC' then result_value is required. If detect_flag='N' and result_type_code='SC', 'TRG' or 'TIC' then reporting_detection_limit is required.
reportable_result | Text(3) |  | Y | Y |  | (Enumeration: reportable_result) | dt_result.reportable_result | Must be either "Yes" for results which are considered to be reportable, or "No" for other results. This field has many purposes. For example, it can be used to distinguish between multiple results where a sample is retested after dilution. It can also be used to indicate which of the first or second column result should be considered primary. The proper value of this field in both of these two examples should be provided by the laboratory (only one result should be flagged as reportable). | Samples with more than one result with the same cas_rn cannot have reportable_result='Yes'.
detect_flag | Text(2) |  | Y |  |  | (Enumeration: detect_flag) | dt_result.detect_flag | May be either "Y" for detected analytes or "N" for non_detects or "TR" for trace. Use "Y" for estimated values (above detection limit but below the quantitation limit). | If detect_flag='Y' and result_type_code='TRG' or 'TIC' then result_value is required. If detect_flag='N' and result_type_code='SC', 'TRG' or 'TIC' then reporting_detection_limit is required. If detect_flag='N' then result_value should be null.
lab_qualifiers | Text(10) | [5 empty] | dt_result.lab_qualifiers | Qualifier flags assigned by the laboratory. | Interpreted_qualifiers is required if validator_qualifiers is populated or if lab_qualifiers is populated, validator_qualifier is null and validated_yn='N'. If lab_qualifiers is populated and interpreted_qualifiers is populated and validated_yn='Y' then validator_qualifiers is required.
validator_qualifiers | Text(10) | [5 empty] | dt_result.validator_qualifiers | Qualifier flags assigned by the validator. | Interpreted_qualifiers is required if validator_qualifiers is populated or if lab_qualifiers is populated, validator_qualifier is null and validated_yn='N'. If lab_qualifiers is populated and interpreted_qualifiers is populated and validated_yn='Y' then validator_qualifiers is required.
interpreted_qualifiers | Text(10) |  |  |  |  | rt_qualifier.qualifier | dt_result.interpreted_qualifiers | Final qualifier flags assigned by the validator, for example, if the validator adds a "J" flag to a sample result that is laboratory qualified as "D", "DJ" would be the value entered. | Interpreted_qualifiers is required if validator_qualifiers is populated or if lab_qualifiers is populated, validator_qualifier is null and validated_yn='N'. If lab_qualifiers is populated and interpreted_qualifiers is populated and validated_yn='Y' then validator_qualifiers is required.
validated_yn | Text(1) |  | Y | N |  | (Enumeration: yes_no_values) | dt_result.validated_yn | Y" if the result has been validated, "N" if not. | If validated_yn='Y' then validation_level is required. Interpreted_qualifiers is required if validator_qualifiers is populated or if lab_qualifiers is populated, validator_qualifier is null and validated_yn='N'. If lab_qualifiers is populated and interpreted_qualifiers is populated and validated_yn='Y' then validator_qualifiers is required.
method_detection_limit | Text(20) | [5 empty] | dt_result.method_detection_limit | The lowest concentration that can be detected by an instrument with correction for the effects of sample matrix and method-specific parameters such as sample preparation. Method detection limits (MDLs) are explicitly determined as set forth in 40 CFR Part 136. They are defined as three times the standard deviation of replicate spiked analyses. This represents 99% confidence that the analyte concentration is greater than zero. The organic methods in the EPA 500 series, EPA 600 series, and Standard Methods all give typical MDLs for clean water samples. Generally these clean-water MDLs (corrected for %moisture, sample size, and dilution) are used for reporting limits, but the laboratory may use MDLs that they have generated. MDLs generated by the laboratory using the sample matrix of interest are the most reliable. If the clean-water MDLs are used, remember that they do not include all of the upward correction necessary to account for the effects of sample matrix. This is important to remember especially for risk assessments and highly contaminated samples. | If method_detection_limit, reporting_detection_limit, or quantitation_limit is populated then detection_limit_unit is required.
reporting_detection_limit | Numeric | [5 empty] | dt_result.reporting_detection_limit | The concentration level above which results can be quantified with confidence. It must reflect conditions such as dilution factors and moisture content. Required for all results for which such a limit is appropriate. The reporting_detection_limit column must be reported as the sample-specific detection limit. | Reporting_detection_limit cannot be negative unless one of the radiological fields (minimum_detectable_conc, counting_error, uncertainty, critical_value) are populated. If method_detection_limit, reporting_detection_limit, or quantitation_limit is populated then detection_limit_unit is required. If detect_flag='N' and result_type_code='SC', 'TRG' or 'TIC' then reporting_detection_limit is required.
quantitation_limit | Text(20) | [5 empty] | dt_result.quantitation_limit | The quantitation limit refers to a minimum concentration of an analyte that can be measured within specified limits of precision and accuracy. It is generally 5-10 times the detection limit. Thus, when quantitation limits are used as reporting limits, the laboratory is saying that the analyte is not present in a sufficient amount to be reliably quantified (i.e. at a concentration above the quantitation limit). It may be present and even positively identified or "seen" at a lower concentration. | If method_detection_limit, reporting_detection_limit, or quantitation_limit is populated then detection_limit_unit is required.
result_unit | Text(15) |  |  |  |  | rt_unit.unit_code | dt_result.result_unit | The unit of measurement of the result value. | If result_value is populated then result_unit is required.
detection_limit_unit | Text(15) |  |  |  |  | rt_unit.unit_code | dt_result.detection_limit_unit | The unit of measurement of the the detection limit(s). This field is required if a reporting_detection_limit is reported. | If method_detection_limit, reporting_detection_limit, or quantitation_limit is populated then detection_limit_unit is required.
tic_retention_time | Text(8) | [5 empty] | dt_result.tic_retention_time | The retention time, in seconds, for tentatively identified compounds. | If result_type_code='TIC' then tic_retention_time is required.
minimum_detectable_conc | Numeric | [5 empty] | dt_result.minimum_detectable_conc | For radiological results: Minimum detectable concentration or activity. This value must be in the same units as the result_value. | Reporting_detection_limit cannot be negative unless one of the radiological fields (minimum_detectable_conc, counting_error, uncertainty, critical_value) are populated.
counting_error | Numeric | [5 empty] | dt_result.counting_error | For radiological results: Counting error as reported by the laboratory. This value must be in the same units as the result_value. | Reporting_detection_limit cannot be negative unless one of the radiological fields (minimum_detectable_conc, counting_error, uncertainty, critical_value) are populated. If counting_error is populated then uncertainty is required.
uncertainty | Text(7) |  |  |  |  | (Enumeration: uncertainty) | dt_result.uncertainty | For radiological results: The uncertainty of the counting error, valid values include "1 sigma" or "2 sigma". This field is required if the counting_error field is populated. | Reporting_detection_limit cannot be negative unless one of the radiological fields (minimum_detectable_conc, counting_error, uncertainty, critical_value) are populated. If counting_error is populated then uncertainty is required.
critical_value | Numeric | [5 empty] | dt_result.critical_value | For radiological results: The critical value. | Reporting_detection_limit cannot be negative unless one of the radiological fields (minimum_detectable_conc, counting_error, uncertainty, critical_value) are populated.
validation_level | Text(10) |  |  |  |  | (Enumeration: validation_level) | dt_result.custom_field_2 | Validation level. Use one of the following: Raw, DUSR, Category A, Category B, or Unknown. | If validated_yn='Y' then validation_level is required.
custom_field_3 | Text(255) | [5 empty] | dt_result.custom_field_3 | A custom field.
custom_field_4 | Text(255) | [5 empty] | dt_result.custom_field_4 | A custom field.
custom_field_5 | Text(255) | [5 empty] | dt_result.custom_field_5 | A custom field.
result_remark | Text(255) | [5 empty] | dt_result.remark | Any additional information about the result.
qc_original_conc | Numeric | [5 empty] | dt_result_qc.qc_original_conc | The concentration of the analyte in the original (unspiked) sample. Might be required for spikes and spike duplicates (depending on user needs). Not necessary for surrogate compounds or LCS samples (where the original concentration is assumed to be zero).
qc_spike_added | Numeric | [5 empty] | dt_result_qc.qc_spike_added | The concentration of the analyte added to the original sample. Might be required for spikes, spike duplicates, surrogate compounds, LCS and any spiked sample (depending on user needs).
qc_spike_measured | Numeric | [5 empty] | dt_result_qc.qc_spike_measured | The measured concentration of the analyte. Use zero for spiked compounds that were not detected in the sample. Might be required for spikes, spike duplicates, surrogate compounds, LCS and any spiked sample (depending on user needs).
qc_spike_recovery | Numeric | [5 empty] | dt_result_qc.qc_spike_recovery | The percent recovery calculated as specified by the laboratory QC program. Always required for spikes, spike duplicates, surrogate compounds, LCS and any spiked sample. Report as percentage multiplied by 100 (e.g., report "120%" as "120").
qc_dup_original_conc | Numeric | [5 empty] | dt_result_qc.qc_dup_original_conc | The concentration of the analyte in the original (unspiked) sample. Might be required for spike or LCS duplicates only (depending on user needs). Not necessary for surrogate compounds or LCS samples (where the original concentration is assumed to be zero).
qc_dup_spike_added | Numeric | [5 empty] | dt_result_qc.qc_dup_spike_added | The concentration of the analyte added to the original sample. Might be required for spike or LCS duplicates, surrogate compounds, and any spiked and duplicated sample (depending on user needs). Use zero for spiked compounds that were not detected in the sample. Required for spikes, spike duplicates, surrogate compounds, LCS and any spiked sample. Also complete the qc-spike-added field.
qc_dup_spike_measured | Numeric | [5 empty] | dt_result_qc.qc_dup_spike_measured | The measured concentration of the analyte in the duplicate. Use zero for spiked compounds that were not detected in the sample. Might be required for spike and LCS duplicates, surrogate compounds, and any other spiked and duplicated sample (depending on user needs). Also complete the qc-spike-measured field.
qc_dup_spike_recovery | Numeric | [5 empty] | dt_result_qc.qc_dup_spike_recovery | The duplicate percent recovery calculated as specified by the laboratory QC program. Always required for spike or LCS duplicates, surrogate compounds, and any other spiked and duplicated sample. Also complete the qc-spike-recovery field. Report as percentage multiplied by 100 (e.g., report "120%" as "120").
qc_rpd | Text(8) | [5 empty] | dt_result_qc.qc_rpd | The relative percent difference calculated as specified by the laboratory QC program. Required for duplicate samples as appropriate. Report as percentage multiplied by 100 (e.g., report "30%" as "30").
qc_spike_lcl | Text(8) | [5 empty] | dt_result_qc.qc_spike_lcl | Lower control limit for spike recovery. Required for spikes, spike duplicates, surrogate compounds, LCS and any spiked sample. Report as percentage multiplied by 100 (e.g., report "60%" as "60").
qc_spike_ucl | Text(8) | [5 empty] | dt_result_qc.qc_spike_ucl | Upper control limit for spike recovery. Required for spikes, spike duplicates, surrogate compounds, LCS and any spiked sample. Report as percentage multiplied by 100 (e.g., report "60%" as "60").
qc_rpd_cl | Text(8) | [5 empty] | dt_result_qc.qc_rpd_cl | Relative percent difference control limit. Required for any duplicated sample. Report as percentage multiplied by 100 (e.g., report "25%" as "25").
qc_spike_status | Text(1) |  |  |  |  | (Enumeration: spike_status) | dt_result_qc.qc_spike_status | Used to indicate whether the spike recovery was within control limits. Use the "*" character to indicate failure, otherwise leave blank. Required for spikes, spike duplicates, surrogate compounds, LCS and any spiked sample.
qc_dup_spike_status | Text(1) |  |  |  |  | (Enumeration: spike_status) | dt_result_qc.qc_dup_spike_status | Used to indicate whether the duplicate spike recovery was within control limits. Use the "*" character to indicate failure, otherwise leave blank. Required for any spiked and duplicated sample.
qc_rpd_status | Text(1) |  |  |  |  | (Enumeration: spike_status) | dt_result_qc.qc_rpd_status | Used to indicate whether the relative percent difference was within control limits. Use the "*" character to indicate failure, otherwise leave blank. Required for any duplicated sample.
lab_sdg | Text(20) |  | Y |  |  |  | dt_sdg.sdg_name dt_test.lab_sdg | The unique identifier of the sample delivery group (SDG) or work order. A single sample may be assigned to multiple SDGs based on different analysis.
Default Mappings
|  |  |  | R |  |  | dt_result.approval_code
Method Mappings
|  |  |  | CompanyType_SUBCONTRACTOR |  |  | rt_company.company_type
|  |  |  | GetSampleId |  |  | dt_test.sample_id
|  |  |  | GetTestID |  |  | dt_result.test_id
|  |  |  | GetTestID |  |  | dt_result_qc.test_id

## Batch_v1
Field Name | Data Type | Key | Required | Default | Parent | Lookup | Database Mapping(s) | Comment | Checks
sys_sample_code | Text(40) | PK | Y |  |  |  |  | The unique identifier of the sample.
lab_anl_method_name | Text(35) | PK | Y |  |  | rt_analytic_method.analytic_method |  | The laboratory analytical method name or description, for example "SW8260B", "E130.1", etc.
analysis_date | DateTime | PK | Y |  |  |  |  | The date and time of sample analysis in "MM/DD/YYYY HH:MM:SS" format. May refer to either beginning or end of the analysis as required.
fraction | Text(10) | PK | Y | T |  | rt_fraction.fraction |  | Must be either "D" for dissolved or filtered [metal] concentration, "T" for total or undissolved, or "N" for anything else.
column_number | Text(2) | PK | Y |  |  |  |  | Values include either "1C" for first column analyses, "2C" for second column analyses or "NA" for tests for which this distinction is not applicable.
test_type | Text(10) | PK | Y | INITIAL |  | rt_test_type.test_type |  | The type of test. Valid values include "INITIAL", "REEXTRACT1", "REEXTRACT2", "REEXTRACT3", "REANALYSIS", "DILUTION1", "DILUTIONS2", and "DILUTIONS3".
test_batch_type | Text(10) | PK | Y |  |  | rt_test_batch_type.test_batch_type | rt_test_batch_type.test_batch_desc dt_test_batch.test_batch_type at_test_batch_assign.test_batch_type | The analysis batch type. Valid values include "Prep", "Analysis", "Leach", and "Run". This is a required field for all batches.
test_batch_id | Text(20) |  | Y |  |  |  | dt_test_batch.test_batch_id at_test_batch_assign.test_batch_id | The unique identifier of the analysis batch.
Section Checks
Parent record must exist in the TestResultQC section.
Method Mappings
|  |  |  | GetTestID |  |  | at_test_batch_assign.test_id

## Enumerations (hidden)
source_scale | loc_purpose | yes_no_values | step_or_linear | sdg_status | place_type | moisture | color | sorting | odor | density | dip_or_elevation | sequence | operating_mode | rate_measurement_type | sample_source | reportable_result | value_type | detect_flag | analysis_location | best_contact_number | occupant_status | building_type | building_size | foundation_type | building_construction | foundation_construction | water_source | septic_system | basement_room_use | basement_floor | basement_wall_construction | basement_frequency | basement_other | basement_material_storage | dry_cleaning | wash_dry_loc | heat_fuel_type | heat_system_type | fuel_storage | air_cond_type | fan_usage | pesticide_use | water_heat_type | water_heat_loc | cook_type | smoking_frequency | smoking_type | indoor_hobby | product_frequency | weekly_cleaning | column_number | basis | qc_level | uncertainty | validation_level | spike_status
1 | Community PWS | Y | step | NEW | sys_loc_code | DRY | WHITE | POOR | ORGANIC | HARD | dip | UNSTABILIZED | EXTRACTION | TOTALIZER | FIELD | Y | ACTUAL | Y | FI | Home | Owner | Single Family Home | SMALL |  |  |  |  | Yes |  |  |  | Yes, frequently (>3 times/year) |  |  | Yes, at least weekly | [5 empty] | Room Fans | Yes |  |  |  | None |  |  | Never |  | 1 | WET | SCREEN | 1 sigma | RAW | *
2 | Dewatering | N | linear | OPEN | sys_sample_code | DAMP | BLACK | WELL | DIESEL | FIRM | elevation | STABILIZED | INJECTION | MANIFOLD | LAB | N | CALCULATED | N | FL | Work/Alternate | Renter | Duplex | MEDIUM | Basement | Wood | Concrete Slab | Private Well | No | Bedrooms | Concrete | Poured Concrete | Yes, occasionally (1-2 time/year) | Floor Cracks | Paint | Yes, monthly or less | Basement | Gas | Forced Hot Air | Gasoline | Central | Ceiling Fans | No | Gas | Basement | Electric | Rarely (only guests) | Cigarettes | Heating | Hardly Ever | Dusting | 2 | DRY | QUANT | 2 sigma | DUSR
3 | Domestic |  |  | COMPLETE |  | MOIST | BLACKISH |  | GASOLINE | SOFT |  |  | RECIRCULATION | ESTIMATE |  |  | ESTIMATED | TR | LB |  | Other | Apartment | LARGE | Crawlspace | Brick | Fieldstone | Cistern | Not Used | Family Room | Tile | Cement Block | Yes, rarely (<1 time/year) | Wall Cracks | Paint Stripper/Remover | Yes, work at dry cleaning service | Upstairs Utility Room | Oil | Forced Hot Water | Fuel Oil | Window | Attic Fan | Unknown | Electric | Upstairs Utility Room | Gas | Moderate (residents, light smokers) | Cigars | Soldering | Occasionally | Dry Sweeping | NA | NA |  |  | CATEGORY A
4 | Env Borehole |  |  | ARCHIVE |  | WET | GRAY |  | WEATH GAS | RUNNING |  |  | PULSE | AVERAGE | [7 empty] | Townhouse |  | Slab On Grade | Concrete | Concrete Block |  | Unknown | Storage | Carpeted | Stone | No | Sump | Paint Thinner | No | Kitchen | Electric | Steam | Propane | Other |  |  | Furnace | Garage | Other | Heavy (at least one smoker in household) | Pipe | Welding | Regularly | Vacuuming |  |  |  |  | CATEGORY B
5 | Heating/Cooling |  |  | CANCELLED |  | SATURATED | GRAYISH |  | MOTHBALLS |  |  |  | DEVEL | [8 empty] | Other |  | Other | Cement Block | Elevated Above Ground/Grade |  |  | Other | Dirt | Wood |  | Floor Drain | Metal Degreaser/Cleaner |  | Garage | Wood | Radiant Floor Heat |  |  |  |  | Other | Other |  |  | Other | Model Glues | Often | Polishing (furniture, etc.) |  |  |  |  | TIER 1
6 | Industry/Commercial | [5 empty] | DARK GRAY |  | HOL/KERO |  |  |  | UNUSE | [11 empty] | Other | Other |  |  |  | Other | Brick |  | Other Hole/Opening in Floor | Gasoline |  | Laundromat | Coal | Wood Stove | [9 empty] | Paints |  | Washing/waxing floors |  |  |  |  | TIER 2
7 | Irrigation | [5 empty] | MEDIUM GRAY |  | MTBE | [21 empty] | Other |  |  | Diesel Fuel |  | Other | Other | Coal Furnace | [9 empty] | Spray Paint |  | Other |  |  |  |  | TIER 2.5
8 | Monitoring | [5 empty] | LIGHT GRAY |  | PETROLEUM | [24 empty] | Solvents |  |  |  | Fireplace | [9 empty] | Wood Finishing | [6 empty] | TIER 3
9 | NonCommunity PWS | [5 empty] | BROWN |  | SEWAGE | [24 empty] | Glue |  |  |  | Other | [9 empty] | Other | [6 empty] | UNKNOWN
A | Remedial | [5 empty] | BROWNISH |  | SWEET | [24 empty] | Laundry Spot Removers
B | [6 empty] | DARK BROWN | [26 empty] | Drain Cleaners
C | [6 empty] | MEDIUM BROWN | [26 empty] | Pesticides
D | [6 empty] | LIGHT BROWN | [26 empty] | Other Equipment with Fuel Tanks
E | [6 empty] | ORANGE
F | [6 empty] | ORANGISH
G | [6 empty] | DARK ORANGE
H | [6 empty] | MEDIUM ORANGE
I | [6 empty] | LIGHT ORANGE
J | [6 empty] | RED
K | [6 empty] | REDDISH
L | [6 empty] | DARK RED
M | [6 empty] | MEDIUM RED
N | [6 empty] | LIGHT RED
O | [6 empty] | YELLOW
YELLOWISH
GREEN
GREENISH
BLUE
BLUEISH
MOTTLED