## Summary
Summary - DEQ 8
1. Enter Intensity Data |  | Summary of Results
Click here to enter data |  | Closest Meteorological Station | HELENA WB CITY
Location Data | OK | Total 2 year storm event, 24 hour rainfall (inches) | 1.2884
Pre-development data | OK | Post Development Time of Concentration (min) | 19.0127
Post-development data | OK | 2 year event Change in Q (cfs) | -0.29048
|  | Post - Pre Volume (cf) | 2 year | 10 year | 100 year
1. Enter Flow Data |  |  | -1045.735 | -2002.6458 | -3371.6755
Click here to enter data |  | Initial Stormwater Facility Size (cf) | 318.75
Drainage area | OK | DEQ 8 Final Minimum Pond Size (cf) | 318.75
Pre-development data | OK | Exempt Storm Water Plan Minimum Pond Size (cf) | 973.1528
Post-development data | OK

## 1. Intensity Data
Return to Summary
Rainfall Intensity for DEQ 8
1. Location Data:
| Latitude: | 46.5908
| Longitude: | -112.0133
| Distance to closest station (km) | 1.7447
| Closest meteorological station | HELENA WB CITY
| 2-hour, 24-hour precipitation (in) | 1.2884
2. Pre-development Hydraulic Path:
| Flow Type | Surface Description | Flow Length (ft) | Land Slope (ft/ft) | Culvert Diameter (in) | Depth of Flow in Channel (in) or Culvert (in) | Channel - Top Width (ft.) | Channel - Bottom Width (ft.) | Cross Sectional Flow Area (ft^2) | Wetted Perimeter (ft) | n | Average Velocity (ft/s) | Tt (hr) | Tt (min)
| Channel_Trapezoidal | Lined - Concrete | 300 | 0.04 | 12 | 12 | 2 | 1 | 1.5 | 3.8284 | 0.013 | 12.274 | 0.0067894 | 0.40736
|  |  | 50 | 0.01 | 15 | 8
Appendix F: http://www.nrcs.usda.gov/Internet/FSE_DOCUMENTS/stelprdb1044171.pdf
3. Post-development Hydraulic Path:
| Flow Type | Surface Description | Flow Length (ft) | Land Slope (ft/ft) | Culvert Diameter (in) | Depth of Flow in Channel (in) or Culvert (in) | Channel - Top Width (ft.) | Channel - Bottom Width (ft.) | Cross Sectional Flow Area (ft^2) | Wetted Perimeter (ft) | n | Average Velocity (ft/s) | Tt (hr) | Tt (min)
| Sheet | Short Grass Prairie | 155 | 0.0323 | 15 | 10 | 12 |  |  |  | 0.15 | n/a | 0.30167 | 18.1
| Shallow | Grassed waterways | 120 | 0.05 | [6 empty] | 0.05 | 2.1913 | 0.015211 | 0.91268
Appendix F: http://www.nrcs.usda.gov/Internet/FSE_DOCUMENTS/stelprdb1044171.pdf
4. Time of Concentration and Rainfall Intensity (24-hour storm event):
Pre-development Path
| Total Time of Concentration (min) | 0.40736
| Rainfall Intensity (in/hr), 2 Year | 2.389
| Rainfall Intensity (in/hr), 10 Year | 4.5751
| Rainfall Intensity (in/hr), 100 Year | 7.7027
Post-development Path
| Total Time of Concentration (min) | 19.0127
| Rainfall Intensity (in/hr), 2 Year | 0.84059
| Rainfall Intensity (in/hr), 10 Year | 1.6098
| Rainfall Intensity (in/hr), 100 Year | 2.7103

## 2. Flow Data
Flow Data for DEQ 8
1. Total Drainage Area Size
Drainage Area Size (sq. ft.) | 51662.16
2. Pre-development Drainage Area Characteristics:
Surface Type | Square Footage | Acres
Paved Areas | 0 | 0
Structures | 0 | 0
Graveled Area | 0 | 0
Landscape | 0 | 0
Unimproved | 51662.16 | 1.186
Total lot size | 51662.16 | 1.186
3. Post-development Drainage Area Characteristics:
Surface Type | Square Footage | Acres
Paved Areas | 3600 | 0.082645
Structures | 300 | 0.0068871
Graveled Area | 3750 | 0.086088
Landscape | 10000 | 0.22957
Unimproved | 34012.16 | 0.78081
Total lot size | 51662.16 | 1.186
4. Required Initial Stormwater Facility Volume (Retained on Site)
| Cubic Feet | Acre-Feet
Retained First 0.5 inch runoff volume | 318.75 | 0.0073175
5. Weighted Coefficient
Surface Type | Pre-Development | Post-Development
Paved Areas | 0 | 0.07438
Structures | 0 | 0.0061983
Graveled Area | 0 | 0.068871
Landscape | 0 | 0.022957
Unimproved | 0.2372 | 0.15616
Total Weighted Coef. | 0.2372 | 0.32857
Cw | 0.2 | 0.27704
6. Flow Calculation (cfs)
Frequency of Storm Event | Pre-Development | Post-Development | Change (Post-Pre)
2-year | 0.56667 | 0.27619 | -0.29048
10-year | 1.0852 | 0.52892
100-year | 1.8271 | 0.8905
7. Volume Calculation (cf)
Frequency of Storm Event | Pre-Development | Post-Development | Change (Post-Pre)
2-year | 2040.027 | 994.2919 | -1045.735
10-year | 3906.7749 | 1904.1292 | -2002.6458
100-year | 6577.4875 | 3205.8119 | -3371.6755
8. Final Required Volume
DEQ 8 Final Minimum Pond Size (cf) | 318.75
Simplified Storm Water Plan Minimum Pond Size (cf) | 973.1528

## 3. Detention (hidden)
Detention Calculation for DEQ 8
1. Inputs for Detention Calcs
Plot size (acres) | 1.975
Drainage Size (includes off-site) | 19.5
Run-off Coefficient | 0.47
CxA (2 year, 1 hour event) | 0.92825
CxA (100 year, 1 hour event) | 9.165
Pre-development flow (2 year, 1 hour event) (cfs) | 0.56667
Pre-development flow (100 year, 1 hour event) (cfs) | 1.8271
Post-development flow (2 year, 1 hour event) (cfs) | 0.27619 | ?
Post-development flow (100 year, 1 hour event) (cfs) | 0.8905 | ?
2. Detention Calcs (2 year, 1 hour event)
Duration (min) | Duration (sec) | Intensity (in/hr) | Q(cfs) | Rainfall (ft3) | Release (ft3) | Detention (ft3)
5 | 300 | 1.4023 | 1.3017 | 390.5083 | 170.0022 | 220.506
10 | 600 | 1.088 | 1.0099 | 605.9611 | 340.0045 | 265.9566
15 | 900 | 0.91875 | 0.85283 | 767.5507 | 510.0067 | 257.544
20 | 1200 | 0.8202 | 0.76135 | 913.617 | 680.009 | 233.608
25 | 1500 | 0.73029 | 0.67789 | 1016.8393 | 850.0112 | 166.8281
30 | 1800 | 0.63668 | 0.591 | 1063.7984 | 1020.0135 | 43.7849
40 | 2400 | 0.54093 | 0.50211 | 1205.0731 | 1360.018 | -154.9449
50 | 3000 | 0.45102 | 0.41866 | 1255.9775 | 1700.0225 | -444.045
60 | 3600 | 0.40296 | 0.37405 | 1346.5803 | 2040.027 | -693.4467
2. Detention Calcs (100 year, 1 hour event)
Duration (min) | Duration (sec) | Intensity (in/hr) | Q(cfs) | Rainfall (ft3) | Release (ft3) | Detention (ft3)
5 | 300 | 4.5214 | 41.4382 | 12431.4525 | 548.124 | 11883.3285
10 | 600 | 3.5079 | 32.1503 | 19290.1849 | 1096.2479 | 18193.937
15 | 900 | 2.9623 | 27.1491 | 24434.2342 | 1644.3719 | 22789.8623
20 | 1200 | 2.6445 | 24.2368 | 29084.1127 | 2192.4958 | 26891.6169
25 | 1500 | 2.3546 | 21.5801 | 32370.0953 | 2740.6198 | 29629.4755
30 | 1800 | 2.0528 | 18.8139 | 33864.9913 | 3288.7437 | 30576.2475
40 | 2400 | 1.7441 | 15.9843 | 38362.3336 | 4384.9917 | 33977.3419
50 | 3000 | 1.4542 | 13.3276 | 39982.8256 | 5481.2396 | 34501.5861
60 | 3600 | 1.2992 | 11.9075 | 42867.0776 | 6577.4875 | 36289.5901

## IDF Curve (hidden)
[8 empty] | 2 | 100
IDF Curve for DEQ 8
Select Station: | HELENA WB CITY | USW00094104
Climate Data | [9 empty] | y=c(ln(x))+b | [5 empty] | 10yr-6hr Est. |  | y=c(ln(x))+b
Station ID | Station Name | Elevation (feet) | East/West | 2yr-6hr | 2yr-24hr | 100yr-6hr | 100yr-24hr | 2yr-1hr | 100yr-1hr | c | b | 10yr-1hr | Year | Year | Ys (2yr-6hr) | Ys (100yr-6hr) | c | b | 10yr-6hr_EST
USW00094104 | HELENA WB CITY | 4144.029 | E | 0.73676 | 1.2884 | 1.715 | 2.9586 | 0.40296 | 1.2992 | 0.22911 | 0.24416 | 0.7717 | 2 | 100 | 0.73676 | 1.715 | 0.25006 | 0.56343 | 1.1392
IDF Table Values
| Time Period (minutes) | [6 empty] | 0-60 min equation y=c(ln(x))+b |  | 60-180 min equation y=mx+b |  | For Detention Calc
Rain Event | 5 | 10 | 15 | 30 | 60 | 120 | 180 | c | b | m | b | 20 | 25 | 40 | 50
2-yr | 1.4023 | 1.088 | 0.91875 | 0.63668 | 0.40296 | 0.48641 | 0.55885 | -0.4029 | 2.0272 | 0.001299 | 0.32686 | 0.8202 | 0.73029 | 0.54093 | 0.45102
10-yr | 2.6855 | 2.0836 | 1.7595 | 1.2193 | 0.7717 | 0.86358 | 0.94333 | -0.77158 | 3.8822 | 0.0014303 | 0.6879 | 1.5707 | 1.3986 | 1.0359 | 0.86373
100-yr | 4.5214 | 3.5079 | 2.9623 | 2.0528 | 1.2992 | 1.4032 | 1.4934 | -1.299 | 6.5361 | 0.001618 | 1.2044 | 2.6445 | 2.3546 | 1.7441 | 1.4542
Tc for graph
Max Y in graph | Tc Pre | Tc Post
0 | 0.40736 | 19.0127
4.5214 | 0.40736 | 19.0127

## Lookup Tables (hidden)
Lookup Tables - DEQ 8
Flow Types | Sheet Flow Types | n | Shallow Types | k | Channel-Rectangular Flow Types |  | Channel-Trapezoidal Flow Types | n | Channel-Triangular Flow Types | n |  | 1. Main Channels | Normal | Culvert Flow Types | n |  | Street and Pavement Gutter | n | Type | C
Sheet | Smooth Asphalt | 0.011 | Paved |  | Lined - Concrete | 0.013 | Lined - Concrete | 0.013 | Lined - Concrete | 0.013 |  | a. clean, straight, full stage, no rifts or deep pools | 0.03 | Concrete Pipe | 0.011 |  | Concrete Gutter, Troweled Finish | 0.012 | Paved Areas | 0.9
Shallow | Smooth Concrete | 0.012 | Unpaved |  | Lined - Rubble or Riprap | 0.028 | Lined - Rubble or Riprap | 0.028 | Lined - Rubble or Riprap | 0.028 |  | b. same as above, but more stones and weeds | 0.035 | Concrete Boxes | 0.013 |  | Asphalt Pavement (Smooth) | 0.013 | Structures | 0.9
Channel_Rectangular | Ordinary Concrete Lining | 0.013 | Forest with heavy ground litter | 0.202 | Lined - Stone Masonry | 0.032 | Lined - Stone Masonry | 0.032 | Lined - Stone Masonry | 0.032 |  | c. clean, winding, some pools and shoals | 0.04 | Pavement/Gutter Sections | 0.014 |  | Asphalt Pavement (Rough) | 0.016 | Graveled Area | 0.8
Channel_Trapezoidal | Good Wood | 0.014 | Hay meadows | 0.202 | Lined - Asphalt | 0.016 | Lined - Asphalt | 0.016 | Lined - Asphalt | 0.016 |  | d. same as above, but some weeds and stones | 0.045 | Plastic Pipe (Smooth) | 0.012 |  | Concrete Gutter - Asphalt Pavement (Smooth) | 0.013 | Landscape | 0.1
Channel_Triangular | Brick with Cement Mortar | 0.014 | Minimum tillage cultivation | 0.101 | Open-Weave Textile | 0.025 | Open-Weave Textile | 0.025 | Open-Weave Textile | 0.025 |  | e. same as above, lower stages, more ineffective | 0.048 | Plastic Pipe (Corrugated) | 0.023 |  | Concrete Gutter - Asphalt Pavement (Rough) | 0.015 | Unimproved | 0.2
Culvert | Vitrifried Clay | 0.015 | Contour or strip-cropped | 0.101 | Erosion Control Blanket | 0.035 | Erosion Control Blanket | 0.035 | Erosion Control Blanket | 0.035 |  | slopes and sections |  | PVC | 0.01 |  | Concrete Pavement (Float Finish) | 0.014
| Cast Iron | 0.015 | Woodlands | 0.101 | Turf Reinforcement Mat | 0.03 | Turf Reinforcement Mat | 0.03 | Turf Reinforcement Mat | 0.03 |  | f. same as "d" with more stones | 0.05 | Spiral Rip Metal Pipe | 0.013 |  | Concrete Pavement (Broom Finish) | 0.016
| Corrugated Metal Pipe | 0.024 | Short-grass pasture | 0.073 | Vegetation | 0.085 | Vegetation | 0.085 | Vegetation | 0.085 |  | g. sluggish reaches, weedy, deep pools | 0.07 | CMP | 0.024
| Cement Rubble Surface | 0.024 | Cultivated straight row crops | 0.058 | Bare Soil | 0.02 | Bare Soil | 0.02 | Bare Soil | 0.02 |  | h. very weedy reaches, deep pools, or floodways | 0.1 | CMP - 68 by 13 mm, 2-2/3 by 1/2 in Annular | 0.025
| Fallow (no residue) | 0.05 | Nearly bare and untilled | 0.051 | Rock Cut | 0.035 | Rock Cut | 0.035 | Rock Cut | 0.035 |  | with heavy stand of timber and underbrush |  | CMP - 68 by 13 mm, 2-2/3 by 1/2 in Helical | 0.017
| Cultivated Soils (residue cover # 20%) | 0.06 | Alluvial fans western mountain regions | 0.051 | Natural Channel - Fairly Regular Section | 0.038 | Natural Channel - Fairly Regular Section | 0.038 | Natural Channel - Fairly Regular Section | 0.038 |  | 2. Mountain streams, no vegetation in channel, banks usually steep, trees and brush along banks submerged at high stages |  | CMP - 150 by 25 mm, 6 by 1 in Helical | 0.024
| Cultivated Soils (residue cover > 20%) | 0.17 | Grassed waterways | 0.05 | Natural Channel - Irregular Section with Pools | 0.095 | Natural Channel - Irregular Section with Pools | 0.095 | Natural Channel - Irregular Section with Pools | 0.095 |  | a. bottom: gravels, cobbles, and few boulders | 0.04 | CMP - 125 by 25 mm, 5 by 1 in | 0.026
| Cultivated soils (Range, natural) | 0.13 | Unpaved | 0.025 | [7 empty] | b. bottom: cobbles with large boulders | 0.05 | CMP - 75 by 25 mm, 3 by 1 in | 0.028
| Short Grass Prairie | 0.15 | Paved | 0.012 | [7 empty] | 3. Floodplains |  | CMP - 150 by 50 mm, 6 by 2 in Structural Plate | 0.034
| Dense Grasses | 0.24 | [9 empty] | a. Pasture, no brush |  | CMP - 230 by 64 mm, 9 by 2-1/2 in Structural Plate | 0.035
| Bermuda Grass | 0.41 | [9 empty] | 1.short grass | 0.03
| Light Underbrush | 0.4 | [9 empty] | 2. high grass | 0.035 |  |  | 0.0255
| Dense Underbrush | 0.8 | [7 empty] | b. Cultivated areas
[10 empty] | 1. no crop | 0.03
[10 empty] | 2. mature row crops | 0.035
[10 empty] | 3. mature field crops | 0.04
c. Brush
[10 empty] | 1. scattered brush, heavy weeds | 0.05
[10 empty] | 2. light brush and trees, in winter | 0.05
[10 empty] | 3. light brush and trees, in summer | 0.06
[10 empty] | 4. medium to dense brush, in winter | 0.07
[10 empty] | 5. medium to dense brush, in summer | 0.1
d. Trees
[10 empty] | 1. dense willows, summer, straight | 0.15
[10 empty] | 2. cleared land with tree stumps, no sprouts | 0.04
[10 empty] | 3. same as above, but with heavy growth of sprouts | 0.06
[10 empty] | 4. heavy stand of timber, a few down trees, little | 0.1
undergrowth, flood stage below branches
[12 empty] | 5. same as 4. with flood stage reaching branches | 0.12
4. Excavated or Dredged Channels
a. Earth, straight, and uniform
[12 empty] | 1. clean, recently completed | 0.018
[12 empty] | 2. clean, after weathering | 0.022
[12 empty] | 3. gravel, uniform section, clean | 0.025
[12 empty] | 4. with short grass, few weeds | 0.027
b. Earth winding and sluggish
[12 empty] | 1. no vegetation | 0.025
[12 empty] | 2. grass, some weeds | 0.03
[12 empty] | 3. dense weeds or aquatic plants in deep channels | 0.035
[12 empty] | 4. earth bottom and rubble sides | 0.03
[12 empty] | 5. stony bottom and weedy banks | 0.035
[12 empty] | 6. cobble bottom and clean sides | 0.04
c. Dragline-excavated or dredged
[12 empty] | 1. no vegetation | 0.028
[12 empty] | 2. light brush on banks | 0.05
d. Rock cuts
[12 empty] | 1. smooth and uniform | 0.035
[12 empty] | 2. jagged and irregular | 0.04
e. Channels not maintained, weeds and brush uncut
[12 empty] | 1. dense weeds, high as flow depth | 0.08
[12 empty] | 2. clean bottom, brush on sides | 0.05
[12 empty] | 3. same as above, highest stage of flow | 0.07
[12 empty] | 4. dense brush, high stage | 0.1
5. Lined or Constructed Channels
a. Cement
[12 empty] | 1. neat surface | 0.011
[12 empty] | 2. mortar | 0.013
b. Wood
[12 empty] | 1. planed, untreated | 0.012
[12 empty] | 2. planed, creosoted | 0.012
[12 empty] | 3. unplaned | 0.013
[12 empty] | 4. plank with battens | 0.015
[12 empty] | 5. lined with roofing paper | 0.014
c. Concrete
[12 empty] | 1. trowel finish | 0.013
[12 empty] | 2. float finish | 0.015
[12 empty] | 3. finished, with gravel on bottom | 0.017
[12 empty] | 4. unfinished | 0.017
[12 empty] | 5. gunite, good section | 0.019
[12 empty] | 6. gunite, wavy section | 0.022
[12 empty] | 7. on good excavated rock | 0.02
[12 empty] | 8. on irregular excavated rock | 0.027
d. Concrete bottom float finish with sides of:
[12 empty] | 1. dressed stone in mortar | 0.017
[12 empty] | 2. random stone in mortar | 0.02
[12 empty] | 3. cement rubble masonry, plastered | 0.02
[12 empty] | 4. cement rubble masonry | 0.025
[12 empty] | 5. dry rubble or riprap | 0.03
e. Gravel bottom with sides of:
[12 empty] | 1. formed concrete | 0.02
[12 empty] | 2. random stone mortar | 0.023
[12 empty] | 3. dry rubble or riprap | 0.033
f. Brick
[12 empty] | 1. glazed | 0.013
[12 empty] | 2. in cement mortar | 0.015
g. Masonry
[12 empty] | 1. cemented rubble | 0.025
[12 empty] | 2. dry rubble | 0.032
[12 empty] | h. Dressed ashlar/stone paving | 0.015
i. Asphalt
[12 empty] | 1. smooth | 0.013
[12 empty] | 2. rough | 0.016
j. Vegetal lining

## Climate Stations - U of M (hidden)
[9 empty] | 2 | 100 |  |  |  | y=c(ln(x))+b |  |  |  | 2yr return in inches per hour | [6 empty] | 10yr return in inches per hour | [6 empty] | 100yr return in inches per hour | [7 empty] | 2 | 100
OBJECTID | Station | Latitude | Longitude | Elevation (m) | Name | Divide Location | 2yr-6hr | 2yr-24hr | 100yr-6hr | 100yr-24hr | Elevation (feet) | 2yr-1hr | 100yr-1hr | c | b | 10yr-1hr | 10yr-6hr | 5minutes | 10minutes | 15minutes | 30minutes | 60 minutes | 120 minutes | 180 minutes | 5minutes | 10minutes | 15minutes | 30minutes | 60 minutes | 120 minutes | 180 minutes | 5minutes | 10minutes | 15minutes | 30minutes | 60 minutes | 120 minutes | 180 minutes | Distance to Met Station (km)
249 | USC00240021 | 45.5167 | -109.45 | 1219.2 | ABSAROKEE (1) | E | 0.99833 | 1.6 | 2.3298 | 3.68 | 4000.0001 | 0.58239 | 1.6675 | 0.27739 | 0.39012 | 1.0288 | 0.96657 | 2.0267 | 1.5725 | 1.3279 | 0.92018 | 0.58239 | 0.68638 | 0.77664 | 3.5803 | 2.7778 | 2.3457 | 1.6256 | 1.0288 | 1.0133 | 0.99975 | 5.803 | 4.5024 | 3.802 | 2.6347 | 1.6675 | 1.8331 | 1.9768 | 231.0451
210 | US1MTSW0006 | 45.5256 | -109.4422 | 1224.7 | ABSAROKEE 0.1 ENE | E | 0.9942 | 1.5857 | 2.3125 | 3.66 | 4018.0447 | 0.58276 | 1.6565 | 0.27448 | 0.3925 | 1.0245 | 1.4558 | 2.028 | 1.5734 | 1.3287 | 0.92076 | 0.58276 | 0.68562 | 0.7749 | 3.5653 | 2.7662 | 2.3359 | 1.6187 | 1.0245 | 1.1356 | 1.2282 | 5.7647 | 4.4726 | 3.7769 | 2.6173 | 1.6565 | 1.8205 | 1.9629 | 231.038
208 | US1MTSW0003 | 45.5155 | -109.445 | 1238.7 | ABSAROKEE 0.6 S | E | 0.9983 | 1.6 | 2.327 | 3.68 | 4063.9765 | 0.58236 | 1.6629 | 0.27622 | 0.3909 | 1.0269 | 1.0249 | 2.0266 | 1.5724 | 1.3278 | 0.92013 | 0.58236 | 0.68635 | 0.7766 | 3.5737 | 2.7727 | 2.3414 | 1.6225 | 1.0269 | 1.0279 | 1.027 | 5.7871 | 4.49 | 3.7915 | 2.6275 | 1.6629 | 1.829 | 1.9731 | 231.4461
250 | USC00240056 | 47.0092 | -111.6739 | 1529.2 | ADEL | E | 1.2766 | 2.0443 | 2.6661 | 4.3184 | 5017.0605 | 0.73746 | 1.7666 | 0.26306 | 0.55512 | 1.1608 | 1.7519 | 2.5664 | 1.9911 | 1.6814 | 1.1652 | 0.73746 | 0.87223 | 0.98922 | 4.0397 | 3.1343 | 2.6467 | 1.8341 | 1.1608 | 1.2096 | 1.3665 | 6.1476 | 4.7697 | 4.0277 | 2.7912 | 1.7666 | 1.9915 | 2.1867 | 53.2122
251 | USC00240075 | 47.0036 | -114.4781 | 932.7 | ALBERTON | W | 0.85 | 1.76 | 1.97 | 3.9207 | 3060.0395 | 0.34147 | 1.0318 | 0.17646 | 0.21916 | 0.62548 | 0.95582 | 1.1883 | 0.92198 | 0.77856 | 0.53953 | 0.34147 | 0.46861 | 0.57896 | 2.1767 | 1.6888 | 1.4261 | 0.98826 | 0.62548 | 1.0106 | 0.99473 | 3.5907 | 2.7859 | 2.3525 | 1.6302 | 1.0318 | 1.2663 | 1.4699 | 193.152
252 | USC00240088 | 45.2089 | -104.2647 | 1009.5 | ALBION 1 N | E | 1.1808 | 1.5977 | 2.9449 | 3.7867 | 3312.008 | 0.80473 | 2.3053 | 0.38359 | 0.53885 | 1.4221 | 1.6482 | 2.8005 | 2.1728 | 1.8348 | 1.2715 | 0.80473 | 0.89876 | 0.98037 | 4.9489 | 3.8397 | 3.2424 | 2.2469 | 1.4221 | 1.1837 | 1.3181 | 8.0226 | 6.2244 | 5.2562 | 3.6424 | 2.3053 | 2.4652 | 2.604 | 618.6898
1086 | USS0011D28S | 45.5833 | -111.95 | 2529.8 | ALBRO LAKE | E | 1.0187 | 1.7611 | 2.0211 | 3.6333 | 8299.869 | 0.55246 | 1.2731 | 0.18421 | 0.42477 | 0.84894 | 1.4906 | 1.9226 | 1.4916 | 1.2596 | 0.87289 | 0.55246 | 0.66903 | 0.7702 | 2.9543 | 2.2921 | 1.9356 | 1.3413 | 0.84894 | 1.1443 | 1.2445 | 4.4304 | 3.4374 | 2.9027 | 2.0115 | 1.2731 | 1.4601 | 1.6224 | 112.1372
253 | USC00240100 | 45.3167 | -112.1167 | 1562.1 | ALDER | E | 0.66768 | 1.1685 | 1.5731 | 2.5706 | 5125.0002 | 0.36755 | 1.246 | 0.22454 | 0.21191 | 0.72894 | 2.055 | 1.2791 | 0.9924 | 0.83802 | 0.58074 | 0.36755 | 0.44259 | 0.50771 | 2.5367 | 1.9681 | 1.662 | 1.1517 | 0.72894 | 1.2854 | 1.5081 | 4.336 | 3.3641 | 2.8408 | 1.9686 | 1.246 | 1.3278 | 1.3987 | 141.901
254 | USC00240110 | 45.0708 | -112.0575 | 1783.1 | ALDER 17 S | E | 0.74544 | 1.2352 | 1.5984 | 2.6834 | 5850.0658 | 0.4284 | 1.2162 | 0.20139 | 0.2888 | 0.75253 | 1.067 | 1.4908 | 1.1567 | 0.97675 | 0.67687 | 0.4284 | 0.50766 | 0.57646 | 2.6188 | 2.0318 | 1.7158 | 1.189 | 0.75253 | 1.0384 | 1.0466 | 4.2325 | 3.2839 | 2.773 | 1.9217 | 1.2162 | 1.3118 | 1.3947 | 169.0531
255 | USC00240111 | 45.0961 | -112.0856 | 1752.3 | ALDER 19S | E | 0.69718 | 1.2 | 1.5943 | 2.6731 | 5749.0159 | 0.38849 | 1.2183 | 0.21212 | 0.24146 | 0.72989 | 1.0677 | 1.352 | 1.0489 | 0.88577 | 0.61382 | 0.38849 | 0.46567 | 0.53265 | 2.54 | 1.9707 | 1.6641 | 1.1532 | 0.72989 | 1.0386 | 1.047 | 4.2397 | 3.2894 | 2.7777 | 1.9249 | 1.2183 | 1.3123 | 1.3939 | 166.2996
256 | USC00240115 | 45.25 | -112.1167 | 1612.4 | ALDER RUBY DAM | E | 0.675 | 1.1707 | 1.5637 | 2.5 | 5290.0264 | 0.37438 | 1.2527 | 0.22451 | 0.21876 | 0.73571 | 1.0389 | 1.3028 | 1.0108 | 0.85358 | 0.59151 | 0.37438 | 0.44953 | 0.51477 | 2.5603 | 1.9864 | 1.6774 | 1.1624 | 0.73571 | 1.0313 | 1.0335 | 4.3593 | 3.3822 | 2.8561 | 1.9792 | 1.2527 | 1.3304 | 1.3979 | 149.3068
257 | USC00240165 | 45.0156 | -104.4108 | 1051.6 | ALZADA | E | 1.192 | 1.599 | 2.9779 | 3.7913 | 3450.1313 | 0.81876 | 2.3381 | 0.38838 | 0.54956 | 1.4438 | 1.791 | 2.8493 | 2.2107 | 1.8668 | 1.2936 | 0.81876 | 0.91206 | 0.99304 | 5.0246 | 3.8984 | 3.292 | 2.2813 | 1.4438 | 1.2194 | 1.3848 | 8.1367 | 6.3129 | 5.3309 | 3.6942 | 2.3381 | 2.4981 | 2.6369 | 614.5098
258 | USC00240179 | 45.0667 | -104.5167 | 1018.9 | ALZADA 6 NW | E | 1.2572 | 1.6943 | 3.1592 | 4.0071 | 3342.8479 | 0.85819 | 2.4561 | 0.40847 | 0.57506 | 1.5156 | 1.4308 | 2.9865 | 2.3171 | 1.9567 | 1.3559 | 0.85819 | 0.95793 | 1.0445 | 5.2743 | 4.0921 | 3.4556 | 2.3946 | 1.5156 | 1.1293 | 1.2165 | 8.5474 | 6.6316 | 5.6 | 3.8807 | 2.4561 | 2.6319 | 2.7845 | 604.7882
259 | USC00240181 | 45.0833 | -104.5333 | 1043 | ALZADA 8 NW | E | 1.2725 | 1.7088 | 3.2 | 4.05 | 3421.9161 | 0.87135 | 2.4823 | 0.4118 | 0.58591 | 1.5341 | 1.4025 | 3.0323 | 2.3527 | 1.9867 | 1.3767 | 0.87135 | 0.97164 | 1.0587 | 5.3388 | 4.1421 | 3.4978 | 2.4239 | 1.5341 | 1.1223 | 1.2033 | 8.6385 | 6.7023 | 5.6597 | 3.9221 | 2.4823 | 2.6618 | 2.8175 | 602.9579
260 | USC00240199 | 46.1314 | -112.9569 | 1609.3 | ANACONDA | W | 0.7 | 1.19 | 1.6 | 2.8 | 5279.8558 | 0.36456 | 1.0034 | 0.16329 | 0.25138 | 0.62737 | 1.4977 | 1.2687 | 0.98432 | 0.8312 | 0.57601 | 0.36456 | 0.44842 | 0.52121 | 2.1833 | 1.6939 | 1.4304 | 0.99125 | 0.62737 | 1.146 | 1.2478 | 3.4917 | 2.7091 | 2.2877 | 1.5853 | 1.0034 | 1.1525 | 1.282 | 88.617
42 | US1MTDL0001 | 46.1661 | -113.0853 | 1768.1 | ANACONDA 7.4 NW | W | 0.78333 | 1.3 | 1.6667 | 2.96 | 5800.8532 | 0.4126 | 1.0248 | 0.15648 | 0.30414 | 0.66445 | 1.9404 | 1.4359 | 1.114 | 0.94074 | 0.65191 | 0.4126 | 0.50529 | 0.58573 | 2.3123 | 1.794 | 1.515 | 1.0498 | 0.66445 | 1.2567 | 1.4545 | 3.5662 | 2.7669 | 2.3365 | 1.6191 | 1.0248 | 1.1852 | 1.3245 | 94.8331
261 | USC00240202 | 45.65 | -111.3667 | 1452.1 | ANCENEY | E | 0.81306 | 1.3067 | 1.83 | 2.8931 | 4764.1078 | 0.47827 | 1.4044 | 0.23673 | 0.31418 | 0.85927 | 1.7501 | 1.6644 | 1.2913 | 1.0904 | 0.75566 | 0.47827 | 0.56196 | 0.63461 | 2.9902 | 2.32 | 1.9591 | 1.3576 | 0.85927 | 1.2092 | 1.3657 | 4.8871 | 3.7918 | 3.2019 | 2.2189 | 1.4044 | 1.5108 | 1.6031 | 115.876
947 | USR0000MANT | 44.6867 | -112.5417 | 2071.1 | ANTELOPE MONTANA | E | 0.71429 | 1.2108 | 1.6 | 2.6554 | 6794.9477 | 0.40304 | 1.197 | 0.20294 | 0.26237 | 0.72966 | 1.3295 | 1.4026 | 1.0882 | 0.91892 | 0.6368 | 0.40304 | 0.48085 | 0.54839 | 2.5392 | 1.9701 | 1.6636 | 1.1529 | 0.72966 | 1.104 | 1.1693 | 4.1654 | 3.2318 | 2.7291 | 1.8912 | 1.197 | 1.2977 | 1.3852 | 215.6759
262 | USC00240236 | 45.4 | -112.7167 | 1647.1 | APEX 2 NW | E | 0.64811 | 1.15 | 1.5656 | 2.6877 | 5403.8716 | 0.35308 | 1.1993 | 0.2163 | 0.20315 | 0.70121 | 1.2756 | 1.2287 | 0.95331 | 0.80502 | 0.55787 | 0.35308 | 0.42684 | 0.49086 | 2.4402 | 1.8933 | 1.5988 | 1.1079 | 0.70121 | 1.0905 | 1.144 | 4.1735 | 3.238 | 2.7343 | 1.8948 | 1.1993 | 1.2909 | 1.3704 | 143.1278
263 | USC00240255 | 45.2833 | -112.8667 | 1830 | ARGENTA | E | 0.74594 | 1.3067 | 1.6575 | 2.9 | 6003.9372 | 0.40699 | 1.208 | 0.20476 | 0.26506 | 0.73655 | 1.7944 | 1.4163 | 1.0989 | 0.92795 | 0.64305 | 0.40699 | 0.49173 | 0.56528 | 2.5632 | 1.9887 | 1.6793 | 1.1637 | 0.73655 | 1.2202 | 1.3863 | 4.204 | 3.2617 | 2.7543 | 1.9087 | 1.208 | 1.3204 | 1.4179 | 159.6647
97 | US1MTLK0006 | 47.1619 | -114.085 | 946.1 | ARLEE | W | 0.82272 | 1.4333 | 1.8586 | 3.0854 | 3104.0027 | 0.3858 | 1.1191 | 0.18746 | 0.25586 | 0.6875 | 1.2379 | 1.3426 | 1.0417 | 0.87962 | 0.60956 | 0.3858 | 0.49503 | 0.58984 | 2.3925 | 1.8563 | 1.5675 | 1.0863 | 0.6875 | 1.0811 | 1.1265 | 3.8946 | 3.0217 | 2.5516 | 1.7682 | 1.1191 | 1.304 | 1.4645 | 169.7875
202 | US1MTSN0001 | 47.2953 | -114.3929 | 896.1 | ARLEE 16.7 WNW | W | 0.79167 | 1.38 | 1.8 | 3.05 | 2939.9607 | 0.37131 | 1.0791 | 0.18094 | 0.24589 | 0.66251 | 1.9267 | 1.2922 | 1.0025 | 0.84658 | 0.58667 | 0.37131 | 0.4764 | 0.56762 | 2.3056 | 1.7888 | 1.5105 | 1.0468 | 0.66251 | 1.2533 | 1.4481 | 3.7554 | 2.9137 | 2.4604 | 1.705 | 1.0791 | 1.2594 | 1.4158 | 196.8933
948 | USR0000MARM | 47.5867 | -108.8694 | 867.2 | ARMELLS CREEK MONTANA | E | 0.89545 | 1.2785 | 2.1938 | 3.2667 | 2845.1444 | 0.58616 | 1.7009 | 0.28495 | 0.38865 | 1.0448 | 1.235 | 2.0399 | 1.5826 | 1.3365 | 0.92614 | 0.58616 | 0.66349 | 0.7306 | 3.6358 | 2.8209 | 2.3821 | 1.6507 | 1.0448 | 1.0804 | 1.1251 | 5.9191 | 4.5924 | 3.878 | 2.6874 | 1.7009 | 1.8241 | 1.9311 | 262.4901
264 | USC00240274 | 44.9667 | -112.8667 | 1675.2 | ARMSTEAD | E | 0.65793 | 1.1681 | 1.55 | 2.7868 | 5496.0632 | 0.35781 | 1.1587 | 0.20473 | 0.2159 | 0.68731 | 1.4448 | 1.2452 | 0.96608 | 0.8158 | 0.56533 | 0.35781 | 0.43284 | 0.49796 | 2.3918 | 1.8557 | 1.5671 | 1.086 | 0.68731 | 1.1328 | 1.2231 | 4.0324 | 3.1286 | 2.6419 | 1.8308 | 1.1587 | 1.2565 | 1.3415 | 192.3364
153 | US1MTPR0003 | 45.6092 | -106.0681 | 1048.5 | ASHLAND 11.9 E | E | 0.94833 | 1.291 | 2.3717 | 3.3 | 3439.9607 | 0.64799 | 1.8582 | 0.30935 | 0.43357 | 1.1459 | 1.3986 | 2.255 | 1.7496 | 1.4774 | 1.0238 | 0.64799 | 0.72308 | 0.78825 | 3.9876 | 3.0939 | 2.6126 | 1.8105 | 1.1459 | 1.1213 | 1.2015 | 6.4665 | 5.0171 | 4.2366 | 2.9359 | 1.8582 | 1.9866 | 2.098 | 471.0776
265 | USC00240325 | 45.35 | -106.2667 | 1189.9 | ASHLAND 17 S | E | 0.94139 | 1.293 | 2.3388 | 3.2894 | 3903.8715 | 0.63801 | 1.8127 | 0.30027 | 0.42988 | 1.1213 | 1.7502 | 2.2203 | 1.7226 | 1.4547 | 1.008 | 0.63801 | 0.71385 | 0.77969 | 3.902 | 3.0274 | 2.5565 | 1.7716 | 1.1213 | 1.2092 | 1.3657 | 6.3081 | 4.8942 | 4.1329 | 2.864 | 1.8127 | 1.9442 | 2.0583 | 464.9275
156 | US1MTPR0006 | 45.587 | -106.1212 | 972.9 | ASHLAND 9.7 ESE | E | 0.93805 | 1.266 | 2.3519 | 3.268 | 3191.9292 | 0.64659 | 1.8566 | 0.3093 | 0.4322 | 1.1444 | 1.5366 | 2.2501 | 1.7458 | 1.4742 | 1.0216 | 0.64659 | 0.71945 | 0.7827 | 3.9825 | 3.0898 | 2.6092 | 1.8081 | 1.1444 | 1.1558 | 1.2659 | 6.4609 | 5.0128 | 4.233 | 2.9334 | 1.8566 | 1.9804 | 2.0879 | 467.7696
266 | USC00240330 | 45.5939 | -106.2722 | 896.1 | ASHLAND RANGER STATION | E | 0.89 | 1.19 | 2.2653 | 3.1053 | 2939.9607 | 0.62041 | 1.8338 | 0.31016 | 0.40542 | 1.1196 | 1.7594 | 2.159 | 1.6751 | 1.4145 | 0.98025 | 0.62041 | 0.68781 | 0.74631 | 3.8962 | 3.0229 | 2.5527 | 1.769 | 1.1196 | 1.2115 | 1.37 | 6.3815 | 4.9512 | 4.181 | 2.8974 | 1.8338 | 1.9417 | 2.0353 | 456.2642
267 | USC00240364 | 47.4931 | -112.3964 | 1240.5 | AUGUSTA | E | 1.0042 | 1.6371 | 2.3342 | 3.9408 | 4069.882 | 0.57622 | 1.5955 | 0.26055 | 0.39562 | 0.99556 | 1.6507 | 2.0052 | 1.5558 | 1.3138 | 0.91043 | 0.57622 | 0.68321 | 0.77608 | 3.4646 | 2.688 | 2.2699 | 1.573 | 0.99556 | 1.1843 | 1.3192 | 5.5524 | 4.3079 | 3.6378 | 2.5209 | 1.5955 | 1.7802 | 1.9405 | 104.4448
268 | USC00240370 | 47.55 | -112.6167 | 1478.9 | AUGUSTA 11 WNW | E | 1.0829 | 1.7576 | 2.4557 | 4.0886 | 4852.0343 | 0.62178 | 1.6419 | 0.26077 | 0.44103 | 1.0415 | 1.5012 | 2.1638 | 1.6788 | 1.4177 | 0.98242 | 0.62178 | 0.73706 | 0.83712 | 3.6244 | 2.812 | 2.3746 | 1.6455 | 1.0415 | 1.1469 | 1.2494 | 5.7139 | 4.4332 | 3.7436 | 2.5943 | 1.6419 | 1.8454 | 2.0219 | 116.034
269 | USC00240375 | 46.6456 | -112.2656 | 1478.6 | AUSTIN 1 W | E | 0.78064 | 1.2822 | 1.75 | 2.9339 | 4851.05 | 0.45099 | 1.3157 | 0.22103 | 0.29778 | 0.80672 | 1.5064 | 1.5694 | 1.2177 | 1.0283 | 0.71256 | 0.45099 | 0.5334 | 0.60494 | 2.8074 | 2.1781 | 1.8393 | 1.2746 | 0.80672 | 1.1482 | 1.2519 | 4.5785 | 3.5523 | 2.9997 | 2.0787 | 1.3157 | 1.4242 | 1.5185 | 20.212
949 | USR0000MAXO | 45.2683 | -111.8744 | 2209.8 | AXOLOTL MONTANA | E | 0.74461 | 1.3154 | 1.7205 | 2.8228 | 7250.0002 | 0.40314 | 1.2473 | 0.21578 | 0.25357 | 0.75043 | 1.1745 | 1.4029 | 1.0885 | 0.91917 | 0.63697 | 0.40314 | 0.48851 | 0.56261 | 2.6115 | 2.0262 | 1.711 | 1.1857 | 0.75043 | 1.0652 | 1.0968 | 4.3406 | 3.3677 | 2.8438 | 1.9707 | 1.2473 | 1.3656 | 1.4683 | 147.449
270 | USC00240389 | 48.9942 | -113.3831 | 1361.8 | BABB | E | -0.09999 | -0.09999 | -0.09999 | -0.09999 | 4467.8479 | -0.060991 | 0.46127 | 0.1335 | -0.15353 | 0.15387 | 1.4372 | -0.21225 | -0.16468 | -0.13906 | -0.096366 | -0.060991 | -0.070741 | -0.079204 | 0.53548 | 0.41545 | 0.35083 | 0.24312 | 0.15387 | 1.1309 | 1.2195 | 1.6052 | 1.2454 | 1.0517 | 0.72881 | 0.46127 | 0.32096 | 0.19916 | 286.1527
271 | USC00240392 | 48.9389 | -113.3719 | 1310.6 | BABB 6 NE | E | 1.0808 | 1.95 | 2.3889 | 4.2317 | 4299.8689 | 0.56112 | 1.5628 | 0.25606 | 0.38363 | 0.97323 | 1.4301 | 1.9527 | 1.515 | 1.2793 | 0.88656 | 0.56112 | 0.69103 | 0.80379 | 3.3869 | 2.6277 | 2.219 | 1.5377 | 0.97323 | 1.1291 | 1.2162 | 5.4387 | 4.2197 | 3.5633 | 2.4693 | 1.5628 | 1.7693 | 1.9486 | 280.1347
1110 | USS0013A15S | 48.1333 | -113.0167 | 2103.1 | BADGER PASS | E | 1.2369 | 2.2414 | 2.5042 | 4.638 | 6899.9346 | 0.63552 | 1.4875 | 0.21779 | 0.48457 | 0.98604 | -0.09999 | 2.2116 | 1.7159 | 1.449 | 1.0041 | 0.63552 | 0.78588 | 0.91639 | 3.4314 | 2.6623 | 2.2482 | 1.5579 | 0.98604 | 0.74663 | 0.50167 | 5.1766 | 4.0163 | 3.3915 | 2.3503 | 1.4875 | 1.7417 | 1.9623 | 187.4252
953 | USR0000MBDP | 48.1667 | -113 | 2103.1 | BADGER PASS MONTANA | E | 1.1952 | 2.2 | 2.5114 | 4.5569 | 6899.9346 | 0.60593 | 1.5118 | 0.23155 | 0.44544 | 0.9786 | 1.0772 | 2.1086 | 1.636 | 1.3815 | 0.95737 | 0.60593 | 0.75326 | 0.88114 | 3.4055 | 2.6422 | 2.2312 | 1.5462 | 0.9786 | 1.0409 | 1.0514 | 5.2609 | 4.0817 | 3.4468 | 2.3886 | 1.5118 | 1.7617 | 1.9786 | 190.3258
951 | USR0000MBAP | 45.6481 | -106.5008 | 1322.8 | BADGER PEAK MONTANA | E | 1.0111 | 1.425 | 2.4312 | 3.4797 | 4339.8952 | 0.6665 | 1.8266 | 0.29655 | 0.46095 | 1.1438 | 1.2242 | 2.3194 | 1.7996 | 1.5196 | 1.0531 | 0.6665 | 0.75265 | 0.82743 | 3.9803 | 3.0882 | 2.6078 | 1.8072 | 1.1438 | 1.0777 | 1.1201 | 6.3566 | 4.9318 | 4.1646 | 2.886 | 1.8266 | 1.9777 | 2.1089 | 437.5139
950 | USR0000MBAD | 46.7133 | -107.1069 | 938.8 | BADLAND COULEE MONTANA | E | 0.90123 | 1.3005 | 2.199 | 3.2042 | 3080.0526 | 0.58383 | 1.721 | 0.29069 | 0.38234 | 1.0517 | 1.3174 | 2.0317 | 1.5763 | 1.3311 | 0.92246 | 0.58383 | 0.66318 | 0.73206 | 3.6599 | 2.8396 | 2.3978 | 1.6617 | 1.0517 | 1.101 | 1.1636 | 5.9892 | 4.6468 | 3.924 | 2.7192 | 1.721 | 1.8405 | 1.9442 | 374.6757
272 | USC00240408 | 48.1403 | -104.1319 | 615.1 | BAINVILLE 4 E | E | 1.2301 | 1.7875 | 3.0747 | 4.2041 | 2018.0447 | 0.78142 | 2.3128 | 0.39144 | 0.51009 | 1.4114 | 1.4624 | 2.7194 | 2.1098 | 1.7816 | 1.2346 | 0.78142 | 0.8936 | 0.99096 | 4.9118 | 3.8109 | 3.2181 | 2.2301 | 1.4114 | 1.1372 | 1.2313 | 8.0484 | 6.2445 | 5.2731 | 3.6542 | 2.3128 | 2.5033 | 2.6686 | 617.7572
273 | USC00240412 | 46.3661 | -104.2822 | 894 | BAKER | E | 1.3793 | 1.775 | 3.4817 | 4.5462 | 2933.071 | 0.98191 | 2.6016 | 0.41402 | 0.69494 | 1.6482 | 1.6444 | 3.4171 | 2.6512 | 2.2388 | 1.5514 | 0.98191 | 1.0813 | 1.1675 | 5.7359 | 4.4503 | 3.758 | 2.6042 | 1.6482 | 1.1827 | 1.3163 | 9.0534 | 7.0242 | 5.9315 | 4.1105 | 2.6016 | 2.8216 | 3.0126 | 592.2712
69 | US1MTFL0005 | 46.3602 | -104.2758 | 812 | BAKER 0.2 SSW | E | 1.3805 | 1.7789 | 3.4816 | 4.55 | 2664.0421 | 0.98148 | 2.6077 | 0.41571 | 0.69333 | 1.6505 | 0.96978 | 3.4155 | 2.65 | 2.2378 | 1.5507 | 0.98148 | 1.0812 | 1.1678 | 5.7439 | 4.4564 | 3.7632 | 2.6078 | 1.6505 | 1.0141 | 1.0013 | 9.0749 | 7.0409 | 5.9456 | 4.1202 | 2.6077 | 2.8262 | 3.0158 | 592.8202
67 | US1MTFL0002 | 46.6132 | -104.4172 | 822.7 | BAKER 18.6 NNW | E | 1.35 | 1.7695 | 3.454 | 4.3953 | 2699.1471 | 0.94466 | 2.6447 | 0.43458 | 0.64344 | 1.6441 | 1.437 | 3.2874 | 2.5506 | 2.1538 | 1.4926 | 0.94466 | 1.046 | 1.134 | 5.7214 | 4.439 | 3.7485 | 2.5977 | 1.6441 | 1.1309 | 1.2194 | 9.2037 | 7.1408 | 6.03 | 4.1787 | 2.6447 | 2.8471 | 3.0227 | 580.1033
68 | US1MTFL0003 | 46.0309 | -104.0838 | 954.3 | BAKER 24.7 SSE | E | 1.3369 | 1.7523 | 3.3826 | 4.4174 | 3130.9056 | 0.93585 | 2.5378 | 0.40951 | 0.652 | 1.5949 | 1.5787 | 3.2567 | 2.5268 | 2.1337 | 1.4786 | 0.93585 | 1.0361 | 1.1232 | 5.5503 | 4.3063 | 3.6364 | 2.52 | 1.5949 | 1.1663 | 1.2856 | 8.8317 | 6.8522 | 5.7863 | 4.0098 | 2.5378 | 2.749 | 2.9323 | 611.9519
1170 | USW00094055 | 46.3583 | -104.25 | 905.6 | BAKER MUNI AP | E | 1.3794 | 1.7773 | 3.4771 | 4.555 | 2971.1287 | 0.98086 | 2.5911 | 0.41161 | 0.69555 | 1.6433 | 1.0487 | 3.4134 | 2.6483 | 2.2364 | 1.5498 | 0.98086 | 1.0805 | 1.167 | 5.7188 | 4.437 | 3.7468 | 2.5965 | 1.6433 | 1.0338 | 1.0381 | 9.0171 | 6.996 | 5.9077 | 4.0939 | 2.5911 | 2.8126 | 3.0048 | 594.8111
274 | USC00240432 | 45.9497 | -108.1439 | 914.4 | BALLANTINE | E | 0.89444 | 1.3346 | 2.1889 | 3.3102 | 3000.0001 | 0.56152 | 1.6767 | 0.28506 | 0.36393 | 1.0203 | 1.4881 | 1.9541 | 1.5161 | 1.2803 | 0.8872 | 0.56152 | 0.64475 | 0.71699 | 3.5507 | 2.7548 | 2.3263 | 1.6121 | 1.0203 | 1.1436 | 1.2433 | 5.8349 | 4.527 | 3.8228 | 2.6492 | 1.6767 | 1.8047 | 1.9159 | 305.8053
1143 | USS0015A08S | 48.5667 | -115.45 | 1706.9 | BANFIELD MOUNTAIN | W | 1.0329 | 2 | 2.2288 | 4.2 | 5600.0658 | 0.45424 | 1.1864 | 0.18716 | 0.32451 | 0.75546 | 1.5083 | 1.5808 | 1.2264 | 1.0357 | 0.7177 | 0.45424 | 0.59889 | 0.72445 | 2.629 | 2.0397 | 1.7225 | 1.1936 | 0.75546 | 1.1487 | 1.2527 | 4.1287 | 3.2033 | 2.705 | 1.8745 | 1.1864 | 1.447 | 1.6732 | 338.6518
275 | USC00240443 | 45.8 | -110.8 | 2425 | BANGTAIL RIDGE | E | 1.2195 | 2.0364 | 2.6379 | 4.2507 | 7956.037 | 0.67794 | 1.6715 | 0.25398 | 0.50189 | 1.0867 | 1.4878 | 2.3592 | 1.8304 | 1.5457 | 1.0711 | 0.67794 | 0.81332 | 0.93083 | 3.7818 | 2.9341 | 2.4777 | 1.717 | 1.0867 | 1.1436 | 1.2432 | 5.8169 | 4.5131 | 3.8111 | 2.641 | 1.6715 | 1.9131 | 2.1228 | 128.2668
276 | USC00240466 | 46.3108 | -109.3719 | 1136.9 | BARBER | E | 0.80496 | 1.2075 | 1.9723 | 3.3475 | 3729.987 | 0.50557 | 1.4388 | 0.23854 | 0.34023 | 0.8895 | 1.4231 | 1.7594 | 1.365 | 1.1527 | 0.79881 | 0.50557 | 0.58042 | 0.64539 | 3.0954 | 2.4016 | 2.0281 | 1.4054 | 0.8895 | 1.1274 | 1.2129 | 5.0069 | 3.8847 | 3.2804 | 2.2732 | 1.4388 | 1.5721 | 1.6879 | 204.7281
1128 | USS0013C44S | 46.1 | -113.1333 | 2514.6 | BARKER LAKES | W | 0.975 | 1.805 | 2.1442 | 3.8 | 8250.0003 | 0.47596 | 1.2311 | 0.19304 | 0.34215 | 0.78665 | 1.2614 | 1.6563 | 1.2851 | 1.0852 | 0.75201 | 0.47596 | 0.60072 | 0.70901 | 2.7375 | 2.1239 | 1.7936 | 1.2429 | 0.78665 | 1.087 | 1.1374 | 4.2844 | 3.3241 | 2.807 | 1.9452 | 1.2311 | 1.4594 | 1.6576 | 101.8313
277 | USC00240490 | 45.8 | -105.4 | -999.9 | BARTHELMESS RANCH | E | 1.1315 | 1.5433 | 2.7911 | 3.8183 | -3280.5119 | 0.76637 | 2.3139 | 0.39559 | 0.49217 | 1.403 | 1.0252 | 2.667 | 2.0692 | 1.7473 | 1.2109 | 0.76637 | 0.85766 | 0.9369 | 4.8826 | 3.7882 | 3.1989 | 2.2168 | 1.403 | 1.0279 | 1.0271 | 8.0524 | 6.2476 | 5.2757 | 3.656 | 2.3139 | 2.4332 | 2.5368 | 516.3954
278 | USC00240515 | 46.2667 | -112.2667 | 1634.9 | BASIN | E | 0.66667 | 1.1917 | 1.6667 | 2.7932 | 5363.8453 | 0.35994 | 1.2629 | 0.23082 | 0.19994 | 0.73143 | 1.6861 | 1.2526 | 0.97183 | 0.82066 | 0.5687 | 0.35994 | 0.43662 | 0.50318 | 2.5454 | 1.9749 | 1.6677 | 1.1557 | 0.73143 | 1.1931 | 1.3358 | 4.395 | 3.4099 | 2.8795 | 1.9954 | 1.2629 | 1.3639 | 1.4515 | 40.9414
279 | USC00240520 | 46.2833 | -112.3 | 1687.1 | BASIN 3 W | E | 0.6875 | 1.16 | 1.5625 | 2.7853 | 5535.1052 | 0.39064 | 1.1685 | 0.19883 | 0.25282 | 0.71065 | 1.0294 | 1.3594 | 1.0547 | 0.89066 | 0.61721 | 0.39064 | 0.46486 | 0.52927 | 2.4731 | 1.9188 | 1.6203 | 1.1228 | 0.71065 | 1.029 | 1.0291 | 4.0663 | 3.1549 | 2.6641 | 1.8462 | 1.1685 | 1.267 | 1.3525 | 40.6456
1106 | USS0012D09S | 45.8 | -112.5167 | 2188.5 | BASIN CREEK | W | 0.9 | 1.5815 | 1.9 | 3.6494 | 7180.1183 | 0.45495 | 1.0726 | 0.15787 | 0.34552 | 0.70904 | 1.2925 | 1.5832 | 1.2284 | 1.0373 | 0.71882 | 0.45495 | 0.56621 | 0.66279 | 2.4675 | 1.9144 | 1.6166 | 1.1203 | 0.70904 | 1.0947 | 1.152 | 3.7325 | 2.8959 | 2.4454 | 1.6946 | 1.0726 | 1.2794 | 1.459 | 96.0936
280 | USC00240554 | 48.6719 | -106.4811 | 901.6 | BAYLOR | E | 1.0931 | 1.586 | 2.7645 | 3.7915 | 2958.0053 | 0.69845 | 2.1082 | 0.36036 | 0.44867 | 1.2784 | 1.0465 | 2.4306 | 1.8858 | 1.5925 | 1.1036 | 0.69845 | 0.7971 | 0.88273 | 4.449 | 3.4518 | 2.9148 | 2.0199 | 1.2784 | 1.0332 | 1.0371 | 7.3365 | 5.6921 | 4.8067 | 3.331 | 2.1082 | 2.2723 | 2.4147 | 474.5926
952 | USR0000MBCB | 48.6333 | -115.5833 | 1310.6 | BC BALDY MONTANA | W | 1.075 | 2 | 2.2713 | 4.2 | 4299.8689 | 0.47282 | 1.204 | 0.1869 | 0.34327 | 0.77363 | 1.3028 | 1.6454 | 1.2766 | 1.078 | 0.74706 | 0.47282 | 0.62337 | 0.75404 | 2.6922 | 2.0888 | 1.7639 | 1.2223 | 0.77363 | 1.0973 | 1.1568 | 4.1898 | 3.2507 | 2.7451 | 1.9023 | 1.204 | 1.4708 | 1.7024 | 350.9294
1109 | USS0012E08S | 44.4667 | -112.9833 | 2697.5 | BEAGLE SPRINGS | E | 0.99028 | 1.7857 | 2.0658 | 3.8 | 8850.0659 | 0.51676 | 1.2557 | 0.18888 | 0.38584 | 0.82075 | 1.3598 | 1.7983 | 1.3953 | 1.1782 | 0.81648 | 0.51676 | 0.63514 | 0.73789 | 2.8562 | 2.216 | 1.8713 | 1.2968 | 0.82075 | 1.1116 | 1.1834 | 4.3697 | 3.3903 | 2.8629 | 1.9839 | 1.2557 | 1.4582 | 1.634 | 247.9787
281 | USC00240565 | 48.2333 | -113.5 | 1417.3 | BEAR CREEK | W | 1.02 | 1.8753 | 2.1918 | 3.9333 | 4649.9345 | 0.45996 | 1.2028 | 0.18989 | 0.32834 | 0.76557 | 1.0418 | 1.6007 | 1.2419 | 1.0487 | 0.72674 | 0.45996 | 0.59997 | 0.7215 | 2.6642 | 2.0671 | 1.7455 | 1.2096 | 0.76557 | 1.0321 | 1.0349 | 4.1858 | 3.2476 | 2.7424 | 1.9004 | 1.2028 | 1.4501 | 1.6647 | 214.1664
1094 | USS0011E38S | 44.95 | -111.35 | 2392.7 | BEAVER CREEK | E | 0.91667 | 1.6 | 1.9571 | 3 | 7850.0659 | 0.49541 | 1.402 | 0.23175 | 0.33477 | 0.8684 | 1.307 | 1.724 | 1.3376 | 1.1295 | 0.78274 | 0.49541 | 0.60072 | 0.69214 | 3.022 | 2.3447 | 1.98 | 1.3721 | 0.8684 | 1.0984 | 1.1587 | 4.8791 | 3.7855 | 3.1966 | 2.2152 | 1.402 | 1.5408 | 1.6613 | 189.5627
282 | USC00240617 | 45.0833 | -109.0333 | 1189.9 | BELFRY 4 SSW | E | 0.79388 | 1.192 | 1.9625 | 2.8287 | 3903.8715 | 0.49857 | 1.5846 | 0.27761 | 0.30614 | 0.94536 | 1.0567 | 1.735 | 1.3461 | 1.1367 | 0.78773 | 0.49857 | 0.57239 | 0.63648 | 3.2899 | 2.5525 | 2.1554 | 1.4937 | 0.94536 | 1.0358 | 1.0419 | 5.5143 | 4.2784 | 3.6128 | 2.5036 | 1.5846 | 1.6791 | 1.7611 | 285.2631
283 | USC00240625 | 45.8008 | -111.2092 | 1248.5 | BELGRADE 2NW | E | 0.65622 | 1.1269 | 1.5589 | 2.7546 | 4096.1287 | 0.3681 | 1.216 | 0.21674 | 0.21787 | 0.71693 | 1.0607 | 1.281 | 0.99387 | 0.83927 | 0.5816 | 0.3681 | 0.44013 | 0.50265 | 2.4949 | 1.9357 | 1.6346 | 1.1328 | 0.71693 | 1.0368 | 1.0437 | 4.2317 | 3.2832 | 2.7725 | 1.9213 | 1.216 | 1.3017 | 1.3761 | 107.4557
284 | USC00240636 | 45.6947 | -104.3856 | 985.7 | BELLTOWER | E | 1.1992 | 1.5976 | 2.9885 | 3.7873 | 3233.924 | 0.82916 | 2.3591 | 0.39108 | 0.55808 | 1.4586 | 2.1075 | 2.8855 | 2.2387 | 1.8905 | 1.3101 | 0.82916 | 0.92168 | 1.002 | 5.0759 | 3.9382 | 3.3256 | 2.3046 | 1.4586 | 1.2985 | 1.5325 | 8.2096 | 6.3695 | 5.3787 | 3.7274 | 2.3591 | 2.5164 | 2.653 | 595.7979
22 | US1MTCC0007 | 47.4192 | -110.9575 | 1144.5 | BELT 2.7 NNW | E | 1.0945 | 1.7526 | 2.584 | 4.0148 | 3754.9214 | 0.63629 | 1.8173 | 0.30191 | 0.42702 | 1.1222 | 1.7073 | 2.2143 | 1.718 | 1.4507 | 1.0053 | 0.63629 | 0.75083 | 0.85025 | 3.9052 | 3.0299 | 2.5586 | 1.7731 | 1.1222 | 1.1984 | 1.3457 | 6.3244 | 4.9068 | 4.1436 | 2.8714 | 1.8173 | 2.009 | 2.1754 | 122.0366
954 | USR0000MBEN | 47.5 | -112.9 | 1630.7 | BENCHMARK MONTANA | E | 1.0957 | 1.95 | 2.365 | 4.15 | 5350.0658 | 0.57596 | 1.5308 | 0.24407 | 0.40678 | 0.96877 | 1.1706 | 2.0043 | 1.5551 | 1.3132 | 0.91001 | 0.57596 | 0.7059 | 0.81868 | 3.3713 | 2.6157 | 2.2088 | 1.5307 | 0.96877 | 1.0643 | 1.095 | 5.327 | 4.133 | 3.4901 | 2.4186 | 1.5308 | 1.7393 | 1.9203 | 121.3848
286 | USC00240700 | 46.2667 | -112.3333 | 1693.2 | BERNICE | E | 0.66602 | 1.17 | 1.6286 | 2.7956 | 5555.1183 | 0.36543 | 1.2225 | 0.2191 | 0.21356 | 0.71805 | 1.5228 | 1.2717 | 0.98665 | 0.83317 | 0.57737 | 0.36543 | 0.44057 | 0.5058 | 2.4988 | 1.9387 | 1.6371 | 1.1345 | 0.71805 | 1.1523 | 1.2595 | 4.2544 | 3.3008 | 2.7874 | 1.9316 | 1.2225 | 1.324 | 1.4122 | 43.5952
287 | USC00240739 | 45.0983 | -105.3381 | 1014.7 | BIDDLE | E | 1.2033 | 1.6091 | 2.99 | 4.0872 | 3329.0683 | 0.82888 | 2.2269 | 0.35737 | 0.58116 | 1.404 | 1.5434 | 2.8845 | 2.238 | 1.8898 | 1.3096 | 0.82888 | 0.92249 | 1.0037 | 4.8861 | 3.7909 | 3.2012 | 2.2184 | 1.404 | 1.1575 | 1.2691 | 7.7497 | 6.0127 | 5.0774 | 3.5185 | 2.2269 | 2.4177 | 2.5833 | 542.8328
288 | USC00240743 | 45.0403 | -105.4855 | 1096.4 | BIDDLE 8 SW | E | 1.2188 | 1.6107 | 3.025 | 4.0331 | 3597.113 | 0.84887 | 2.2806 | 0.36599 | 0.59518 | 1.4379 | 1.8411 | 2.9541 | 2.2919 | 1.9354 | 1.3412 | 0.84887 | 0.94136 | 1.0216 | 5.0039 | 3.8824 | 3.2784 | 2.2719 | 1.4379 | 1.2319 | 1.4082 | 7.9366 | 6.1577 | 5.1999 | 3.6034 | 2.2806 | 2.4667 | 2.6283 | 534.2762
289 | USC00240748 | 47.8 | -114.3 | 887.9 | BIG ARM | W | 0.86071 | 1.45 | 1.8854 | 3 | 2913.0578 | 0.41139 | 1.161 | 0.19161 | 0.27857 | 0.71978 | 1.7613 | 1.4316 | 1.1107 | 0.93797 | 0.64999 | 0.41139 | 0.52372 | 0.62122 | 2.5048 | 1.9434 | 1.6411 | 1.1372 | 0.71978 | 1.2119 | 1.3709 | 4.0402 | 3.1346 | 2.647 | 1.8343 | 1.161 | 1.3421 | 1.4993 | 218.9145
290 | USC00240749 | 45.3167 | -110.85 | 1766 | BIG CREEK | E | 0.875 | 1.3559 | 2.0414 | 3.2698 | 5793.9634 | 0.53055 | 1.462 | 0.2381 | 0.36551 | 0.91376 | 1.4317 | 1.8463 | 1.4325 | 1.2096 | 0.83826 | 0.53055 | 0.61666 | 0.69141 | 3.1799 | 2.4671 | 2.0834 | 1.4437 | 0.91376 | 1.1295 | 1.217 | 5.0878 | 3.9474 | 3.3334 | 2.31 | 1.462 | 1.6069 | 1.7326 | 167.802
293 | USC00240759 | 46.7833 | -112.3667 | 1463 | BIG OX | E | 0.75625 | 1.2667 | 1.6921 | 2.8513 | 4799.8689 | 0.42984 | 1.2872 | 0.21915 | 0.27794 | 0.78255 | 1.4194 | 1.4959 | 1.1606 | 0.98004 | 0.67915 | 0.42984 | 0.51145 | 0.58228 | 2.7233 | 2.1129 | 1.7842 | 1.2364 | 0.78255 | 1.1265 | 1.2112 | 4.4793 | 3.4753 | 2.9347 | 2.0337 | 1.2872 | 1.3884 | 1.4763 | 34.4223
292 | USC00240758 | 47.5 | -113.2333 | 1414.9 | BIG PRAIRIE RS | W | 0.85 | 1.5172 | 1.9702 | 3.387 | 4642.0605 | 0.40401 | 1.1523 | 0.19127 | 0.27143 | 0.71185 | 1.1967 | 1.406 | 1.0908 | 0.92115 | 0.63834 | 0.40401 | 0.51551 | 0.61229 | 2.4772 | 1.922 | 1.623 | 1.1247 | 0.71185 | 1.0708 | 1.1072 | 4.0099 | 3.1111 | 2.6272 | 1.8206 | 1.1523 | 1.3567 | 1.5342 | 136.9859
294 | USC00240770 | 48.135 | -110.0608 | 844.3 | BIG SANDY | E | 1.0616 | 1.6896 | 2.5 | 3.9706 | 2770.0132 | 0.62161 | 1.7795 | 0.29598 | 0.41645 | 1.098 | 1.5883 | 2.1632 | 1.6783 | 1.4173 | 0.98214 | 0.62161 | 0.73159 | 0.82706 | 3.8209 | 2.9645 | 2.5034 | 1.7348 | 1.098 | 1.1687 | 1.2901 | 6.1926 | 4.8046 | 4.0572 | 2.8116 | 1.7795 | 1.9596 | 2.116 | 226.0553
25 | US1MTCH0001 | 48.1777 | -110.1144 | 823 | BIG SANDY 0.1 SW | E | 1.0281 | 1.6071 | 2.4524 | 3.8861 | 2700.1313 | 0.61334 | 1.7616 | 0.29352 | 0.40989 | 1.0857 | 1.6141 | 2.1344 | 1.656 | 1.3984 | 0.96907 | 0.61334 | 0.71703 | 0.80703 | 3.7784 | 2.9315 | 2.4755 | 1.7155 | 1.0857 | 1.1751 | 1.3021 | 6.1304 | 4.7563 | 4.0164 | 2.7833 | 1.7616 | 1.9343 | 2.0842 | 227.0827
964 | USR0000MBSM | 47.0167 | -105.8167 | 975.4 | BIG SHEEP MOUNTAIN MONTANA | E | 0.94783 | 1.3303 | 2.3071 | 3.25 | 3200.1313 | 0.62901 | 1.8148 | 0.30312 | 0.41891 | 1.1169 | 1.1789 | 2.189 | 1.6983 | 1.4342 | 0.99384 | 0.62901 | 0.70872 | 0.7779 | 3.8867 | 3.0155 | 2.5464 | 1.7646 | 1.1169 | 1.0663 | 1.0989 | 6.3155 | 4.9 | 4.1378 | 2.8674 | 1.8148 | 1.9379 | 2.0447 | 473.8831
295 | USC00240775 | 45.2769 | -111.3242 | 2008.6 | BIG SKY 2WNW | E | 0.77168 | 1.1798 | 1.775 | 2.7363 | 6589.8952 | 0.47723 | 1.3449 | 0.22181 | 0.32348 | 0.83421 | 1.7364 | 1.6608 | 1.2885 | 1.0881 | 0.75402 | 0.47723 | 0.55084 | 0.61474 | 2.9031 | 2.2524 | 1.902 | 1.3181 | 0.83421 | 1.2057 | 1.3593 | 4.6804 | 3.6313 | 3.0665 | 2.125 | 1.3449 | 1.4525 | 1.5458 | 155.5142
956 | USR0000MBIS | 46.7911 | -109.6175 | 1853.2 | BIG SNOWY MONTANA | E | 1.1653 | 1.9825 | 2.6163 | 4.3836 | 6080.0527 | 0.63766 | 1.6707 | 0.26407 | 0.45462 | 1.0627 | 1.2955 | 2.2191 | 1.7217 | 1.4539 | 1.0075 | 0.63766 | 0.76958 | 0.88409 | 3.698 | 2.8692 | 2.4229 | 1.679 | 1.0627 | 1.0955 | 1.1534 | 5.814 | 4.5109 | 3.8092 | 2.6397 | 1.6707 | 1.9071 | 2.1123 | 184.0749
296 | USC00240780 | 45.8328 | -109.9503 | 1249.7 | BIG TIMBER | E | 0.91949 | 1.4811 | 2.1561 | 3.4389 | 4100.0657 | 0.53602 | 1.5713 | 0.26464 | 0.35259 | 0.96194 | 1.5412 | 1.8654 | 1.4473 | 1.2221 | 0.84692 | 0.53602 | 0.63189 | 0.7151 | 3.3476 | 2.5972 | 2.1932 | 1.5199 | 0.96194 | 1.1569 | 1.2681 | 5.4681 | 4.2425 | 3.5825 | 2.4826 | 1.5713 | 1.7175 | 1.8444 | 179.7191
185 | US1MTSG0001 | 45.833 | -109.945 | 1249.1 | BIG TIMBER 0.3 ESE | E | 0.91819 | 1.4815 | 2.1564 | 3.4353 | 4098.0972 | 0.53448 | 1.5727 | 0.2654 | 0.35052 | 0.96162 | 1.4169 | 1.86 | 1.4431 | 1.2186 | 0.84448 | 0.53448 | 0.63041 | 0.71367 | 3.3465 | 2.5964 | 2.1925 | 1.5194 | 0.96162 | 1.1258 | 1.21 | 5.4731 | 4.2464 | 3.5858 | 2.4849 | 1.5727 | 1.7186 | 1.8453 | 180.0687
191 | US1MTSG0007 | 45.8341 | -109.941 | 1244.8 | BIG TIMBER 0.5 E | E | 0.91742 | 1.4805 | 2.1567 | 3.4317 | 4083.9896 | 0.53395 | 1.5746 | 0.266 | 0.34957 | 0.96207 | 1.4459 | 1.8582 | 1.4417 | 1.2174 | 0.84364 | 0.53395 | 0.62982 | 0.71303 | 3.348 | 2.5976 | 2.1935 | 1.5201 | 0.96207 | 1.1331 | 1.2236 | 5.4795 | 4.2513 | 3.59 | 2.4878 | 1.5746 | 1.7201 | 1.8464 | 180.2822
190 | US1MTSG0006 | 45.8103 | -109.8736 | 1740.4 | BIG TIMBER 4.1 ESE | E | 0.90259 | 1.411 | 2.1828 | 3.3974 | 5709.9739 | 0.54185 | 1.5614 | 0.26062 | 0.36121 | 0.9613 | 1.3909 | 1.8856 | 1.463 | 1.2354 | 0.85613 | 0.54185 | 0.63204 | 0.71032 | 3.3453 | 2.5955 | 2.1918 | 1.5189 | 0.9613 | 1.1194 | 1.1979 | 5.4336 | 4.2158 | 3.56 | 2.467 | 1.5614 | 1.7168 | 1.8516 | 186.1347
186 | US1MTSG0002 | 45.7643 | -109.8585 | 1240.2 | BIG TIMBER 6.5 SE | E | 0.9452 | 1.45 | 2.2293 | 3.4305 | 4068.8978 | 0.57636 | 1.6456 | 0.27332 | 0.38692 | 1.0163 | 1.5163 | 2.0057 | 1.5562 | 1.3141 | 0.91066 | 0.57636 | 0.66857 | 0.74861 | 3.5366 | 2.7439 | 2.3171 | 1.6057 | 1.0163 | 1.1507 | 1.2565 | 5.7266 | 4.4431 | 3.7519 | 2.6 | 1.6456 | 1.7915 | 1.9182 | 189.6496
187 | US1MTSG0003 | 45.7191 | -109.909 | 1331.1 | BIG TIMBER 8.2 SSE | E | 0.9875 | 1.5659 | 2.2672 | 3.5125 | 4367.1261 | 0.58225 | 1.6478 | 0.27237 | 0.39346 | 1.0206 | 1.4335 | 2.0262 | 1.5721 | 1.3275 | 0.91996 | 0.58225 | 0.68356 | 0.7715 | 3.5518 | 2.7557 | 2.327 | 1.6126 | 1.0206 | 1.13 | 1.2178 | 5.7343 | 4.449 | 3.7569 | 2.6035 | 1.6478 | 1.8026 | 1.937 | 188.8456
188 | US1MTSG0004 | 45.9723 | -110.0002 | 1437.7 | BIG TIMBER 9.8 NNW | E | 1.0113 | 1.5908 | 2.3703 | 3.6075 | 4716.8637 | 0.60015 | 1.7085 | 0.28331 | 0.40378 | 1.0561 | 1.4774 | 2.0885 | 1.6204 | 1.3683 | 0.94824 | 0.60015 | 0.70293 | 0.79215 | 3.6753 | 2.8515 | 2.4079 | 1.6687 | 1.0561 | 1.141 | 1.2383 | 5.9454 | 4.6128 | 3.8953 | 2.6994 | 1.7085 | 1.8739 | 2.0175 | 169.2933
297 | USC00240786 | 46.0333 | -110.2167 | 1981.2 | BIG TIMBER CREEK | E | 1.5 | 2.5 | 2.9626 | 5.2688 | 6500.0002 | 0.829 | 1.7371 | 0.23212 | 0.6681 | 1.2026 | 1.5642 | 2.8849 | 2.2383 | 1.8901 | 1.3098 | 0.829 | 0.99675 | 1.1424 | 4.185 | 3.247 | 2.7419 | 1.9001 | 1.2026 | 1.1627 | 1.2789 | 6.045 | 4.6901 | 3.9605 | 2.7446 | 1.7371 | 2.0435 | 2.3094 | 151.2676
291 | USC00240755 | 47.875 | -114.0331 | 887 | BIGFORK 13 S | W | 0.8625 | 1.5273 | 1.8657 | 3.3556 | 2910.1051 | 0.39442 | 1.0621 | 0.17068 | 0.27611 | 0.66911 | 1.182 | 1.3726 | 1.0649 | 0.89927 | 0.62318 | 0.39442 | 0.51144 | 0.61301 | 2.3285 | 1.8066 | 1.5256 | 1.0572 | 0.66911 | 1.0671 | 1.1004 | 3.6961 | 2.8677 | 2.4216 | 1.6781 | 1.0621 | 1.263 | 1.4374 | 208.9074
98 | US1MTLK0008 | 48.0231 | -114.069 | 950.4 | BIGFORK 2.6 SSE | W | 0.82106 | 1.4407 | 1.838 | 3.0705 | 3118.1103 | 0.38288 | 1.1064 | 0.18494 | 0.25469 | 0.68052 | 1.4969 | 1.3324 | 1.0338 | 0.87296 | 0.60494 | 0.38288 | 0.49242 | 0.58751 | 2.3682 | 1.8374 | 1.5516 | 1.0752 | 0.68052 | 1.1459 | 1.2474 | 3.8501 | 2.9872 | 2.5225 | 1.748 | 1.1064 | 1.2893 | 1.448 | 222.2206
63 | US1MTFH0016 | 48.0744 | -114.012 | 929.6 | BIGFORK 3.2 ENE | W | 0.86922 | 1.5833 | 1.9337 | 3.3769 | 3049.8689 | 0.38878 | 1.1104 | 0.18445 | 0.26093 | 0.68564 | 1.2843 | 1.3529 | 1.0497 | 0.88641 | 0.61427 | 0.38878 | 0.50889 | 0.61314 | 2.386 | 1.8512 | 1.5633 | 1.0833 | 0.68564 | 1.0927 | 1.1482 | 3.864 | 2.998 | 2.5316 | 1.7544 | 1.1104 | 1.3162 | 1.4948 | 223.3735
955 | USR0000MBIG | 45.0733 | -107.8886 | 2218.9 | BIGHORN MOUNTAIN MONTANA | E | 1.34 | 2.3414 | 2.8202 | 4.95 | 7279.8559 | 0.71053 | 1.669 | 0.245 | 0.54071 | 1.1048 | 1.2077 | 2.4726 | 1.9184 | 1.62 | 1.1226 | 0.71053 | 0.8679 | 1.0045 | 3.8448 | 2.9831 | 2.519 | 1.7456 | 1.1048 | 1.0736 | 1.1124 | 5.808 | 4.5062 | 3.8052 | 2.637 | 1.669 | 1.9568 | 2.2066 | 361.3134
235 | US1MTYS0008 | 45.8002 | -108.5553 | 1028.1 | BILLINGS 1.0 NW | E | 0.90682 | 1.43 | 2.2254 | 3.35 | 3373.0316 | 0.5398 | 1.6889 | 0.29375 | 0.33618 | 1.0126 | 1.4282 | 1.8785 | 1.4574 | 1.2307 | 0.85288 | 0.5398 | 0.63155 | 0.7112 | 3.5237 | 2.7339 | 2.3086 | 1.5999 | 1.0126 | 1.1287 | 1.2154 | 5.8775 | 4.5602 | 3.8508 | 2.6685 | 1.6889 | 1.8231 | 1.9395 | 280.271
237 | US1MTYS0010 | 45.7825 | -108.5649 | 983.9 | BILLINGS 1.4 WSW (CLOSED) | E | 0.91591 | 1.4531 | 2.2444 | 3.3675 | 3228.0185 | 0.5418 | 1.7066 | 0.29774 | 0.33542 | 1.021 | 1.4899 | 1.8855 | 1.4629 | 1.2353 | 0.85605 | 0.5418 | 0.63533 | 0.71651 | 3.5531 | 2.7567 | 2.3279 | 1.6132 | 1.021 | 1.1441 | 1.2441 | 5.9389 | 4.6078 | 3.891 | 2.6964 | 1.7066 | 1.841 | 1.9578 | 280.2349
232 | US1MTYS0005 | 45.8006 | -108.5947 | 1029.9 | BILLINGS 2.8 WNW | E | 0.90455 | 1.4346 | 2.2125 | 3.3588 | 3378.9371 | 0.53559 | 1.6729 | 0.29072 | 0.33408 | 1.0035 | 1.1413 | 1.8639 | 1.4461 | 1.2212 | 0.84624 | 0.53559 | 0.62783 | 0.7079 | 3.4921 | 2.7094 | 2.2879 | 1.5855 | 1.0035 | 1.0569 | 1.0813 | 5.8216 | 4.5168 | 3.8142 | 2.6432 | 1.6729 | 1.8078 | 1.9249 | 277.3788
233 | US1MTYS0006 | 45.7977 | -108.6018 | 1015 | BILLINGS 3.1 W | E | 0.90648 | 1.4391 | 2.2188 | 3.3618 | 3330.0526 | 0.53618 | 1.6796 | 0.29229 | 0.33359 | 1.0066 | 1.6533 | 1.8659 | 1.4477 | 1.2225 | 0.84717 | 0.53618 | 0.62876 | 0.70911 | 3.503 | 2.7178 | 2.2951 | 1.5904 | 1.0066 | 1.185 | 1.3205 | 5.8451 | 4.535 | 3.8295 | 2.6538 | 1.6796 | 1.8144 | 1.9314 | 276.9697
248 | US1MTYS0027 | 45.8359 | -108.5221 | 1037.2 | BILLINGS 3.2 NNE | E | 0.87727 | 1.3681 | 2.1846 | 3.3344 | 3402.8872 | 0.52867 | 1.6524 | 0.28726 | 0.32956 | 0.99099 | 1.7773 | 1.8398 | 1.4274 | 1.2054 | 0.8353 | 0.52867 | 0.61582 | 0.69147 | 3.4486 | 2.6757 | 2.2595 | 1.5658 | 0.99099 | 1.2159 | 1.3783 | 5.7504 | 4.4615 | 3.7675 | 2.6108 | 1.6524 | 1.7855 | 1.901 | 281.4061
246 | US1MTYS0021 | 45.7411 | -108.5538 | 966.2 | BILLINGS 3.5 SSW | E | 0.93894 | 1.5 | 2.295 | 3.4 | 3169.9476 | 0.55109 | 1.7486 | 0.30611 | 0.33891 | 1.0437 | 1.805 | 1.9178 | 1.4879 | 1.2565 | 0.87072 | 0.55109 | 0.64805 | 0.73221 | 3.6322 | 2.8181 | 2.3797 | 1.6491 | 1.0437 | 1.2229 | 1.3913 | 6.0851 | 4.7212 | 3.9868 | 2.7628 | 1.7486 | 1.8852 | 2.0038 | 282.6436
241 | US1MTYS0014 | 45.8323 | -108.444 | 963.8 | BILLINGS 4.5 NE | E | 0.9 | 1.3487 | 2.1967 | 3.3171 | 3162.0736 | 0.56249 | 1.6773 | 0.28498 | 0.36496 | 1.0211 | 1.5102 | 1.9575 | 1.5187 | 1.2825 | 0.88874 | 0.56249 | 0.64687 | 0.72011 | 3.5536 | 2.7571 | 2.3282 | 1.6134 | 1.0211 | 1.1492 | 1.2536 | 5.8371 | 4.5288 | 3.8243 | 2.6502 | 1.6773 | 1.8072 | 1.9199 | 287.2716
243 | US1MTYS0018 | 45.7736 | -108.4434 | 1043.6 | BILLINGS 4.7 ESE (CLOSED) | E | 0.93269 | 1.4187 | 2.2788 | 3.3428 | 3423.8846 | 0.57371 | 1.7443 | 0.29922 | 0.3663 | 1.0553 | 1.5818 | 1.9965 | 1.549 | 1.308 | 0.90646 | 0.57371 | 0.66345 | 0.74135 | 3.6724 | 2.8493 | 2.406 | 1.6673 | 1.0553 | 1.1671 | 1.2871 | 6.07 | 4.7095 | 3.9769 | 2.7559 | 1.7443 | 1.8779 | 1.9939 | 289.4372
240 | US1MTYS0013 | 45.7192 | -108.5218 | 1008.9 | BILLINGS 5.1 S | E | 0.95801 | 1.5 | 2.315 | 3.4 | 3310.0395 | 0.57255 | 1.7649 | 0.30479 | 0.36128 | 1.0631 | 1.4554 | 1.9925 | 1.5459 | 1.3054 | 0.90463 | 0.57255 | 0.66892 | 0.75256 | 3.6996 | 2.8704 | 2.4239 | 1.6797 | 1.0631 | 1.1355 | 1.228 | 6.1419 | 4.7653 | 4.024 | 2.7886 | 1.7649 | 1.9024 | 2.0218 | 285.8332
236 | US1MTYS0009 | 45.8409 | -108.4546 | 961.9 | BILLINGS 5.3 NE (CLOSED) | E | 0.8875 | 1.346 | 2.1893 | 3.3174 | 3155.84 | 0.54879 | 1.67 | 0.28662 | 0.35013 | 1.0101 | 2.1017 | 1.9098 | 1.4817 | 1.2512 | 0.86709 | 0.54879 | 0.63347 | 0.70697 | 3.5151 | 2.7272 | 2.303 | 1.5959 | 1.0101 | 1.2971 | 1.5299 | 5.8117 | 4.5091 | 3.8077 | 2.6387 | 1.67 | 1.7999 | 1.9125 | 286.1919
239 | US1MTYS0012 | 45.7995 | -108.686 | 1040 | BILLINGS 7.1 W | E | 0.88232 | 1.3898 | 2.1816 | 3.3445 | 3412.0736 | 0.52654 | 1.6459 | 0.28613 | 0.32821 | 0.98705 | 1.2055 | 1.8324 | 1.4217 | 1.2005 | 0.83193 | 0.52654 | 0.61548 | 0.69269 | 3.4349 | 2.665 | 2.2505 | 1.5595 | 0.98705 | 1.073 | 1.1113 | 5.7277 | 4.4439 | 3.7526 | 2.6005 | 1.6459 | 1.7798 | 1.8961 | 270.7665
238 | US1MTYS0011 | 45.7148 | -108.6473 | 983 | BILLINGS 7.4 SW | E | 0.9475 | 1.5242 | 2.3056 | 3.4239 | 3225.0657 | 0.55222 | 1.7495 | 0.30605 | 0.34008 | 1.0448 | 1.4815 | 1.9217 | 1.491 | 1.2591 | 0.8725 | 0.55222 | 0.65104 | 0.73681 | 3.6359 | 2.8209 | 2.3821 | 1.6508 | 1.0448 | 1.142 | 1.2402 | 6.0882 | 4.7236 | 3.9888 | 2.7642 | 1.7495 | 1.8885 | 2.0092 | 276.9423
234 | US1MTYS0007 | 45.782 | -108.72 | 1051.9 | BILLINGS 8.8 W (CLOSED) | E | 0.87929 | 1.3856 | 2.1808 | 3.343 | 3451.1156 | 0.5246 | 1.6444 | 0.28624 | 0.32619 | 0.98529 | 1.1845 | 1.8256 | 1.4164 | 1.1961 | 0.82887 | 0.5246 | 0.61327 | 0.69024 | 3.4288 | 2.6603 | 2.2465 | 1.5568 | 0.98529 | 1.0677 | 1.1015 | 5.7225 | 4.4399 | 3.7492 | 2.5981 | 1.6444 | 1.7785 | 1.8949 | 268.9757
242 | US1MTYS0015 | 45.819 | -108.3459 | 1082.3 | BILLINGS 9.5 ENE | E | 0.92929 | 1.3578 | 2.2616 | 3.3525 | 3550.8531 | 0.59404 | 1.7194 | 0.28767 | 0.39464 | 1.057 | 1.5226 | 2.0673 | 1.6039 | 1.3544 | 0.93858 | 0.59404 | 0.67785 | 0.7506 | 3.6784 | 2.854 | 2.41 | 1.6701 | 1.057 | 1.1523 | 1.2594 | 5.9835 | 4.6424 | 3.9202 | 2.7167 | 1.7194 | 1.855 | 1.9726 | 294.953
1148 | USW00024033 | 45.8069 | -108.5422 | 1091.5 | BILLINGS LOGAN INTL AP | E | 0.90238 | 1.4193 | 2.2167 | 3.3468 | 3581.0369 | 0.53861 | 1.675 | 0.29048 | 0.33727 | 1.0061 | 1.4734 | 1.8744 | 1.4543 | 1.228 | 0.85101 | 0.53861 | 0.62955 | 0.70849 | 3.5013 | 2.7165 | 2.294 | 1.5897 | 1.0061 | 1.14 | 1.2364 | 5.8289 | 4.5224 | 3.8189 | 2.6465 | 1.675 | 1.8104 | 1.9279 | 280.9809
298 | USC00240801 | 45.7508 | -108.5706 | 970.8 | BILLINGS WFO | E | 0.93409 | 1.5 | 2.285 | 3.3965 | 3185.0395 | 0.5457 | 1.7391 | 0.30507 | 0.33424 | 1.0367 | 1.7681 | 1.899 | 1.4734 | 1.2442 | 0.8622 | 0.5457 | 0.6428 | 0.72708 | 3.6077 | 2.799 | 2.3636 | 1.638 | 1.0367 | 1.2137 | 1.3741 | 6.0522 | 4.6956 | 3.9652 | 2.7478 | 1.7391 | 1.8756 | 1.994 | 281.0428
299 | USC00240802 | 45.7717 | -108.4811 | 944 | BILLINGS WTP | E | 0.93095 | 1.4344 | 2.2692 | 3.3468 | 3097.113 | 0.56573 | 1.7428 | 0.30089 | 0.35717 | 1.05 | 1.4735 | 1.9687 | 1.5275 | 1.2899 | 0.89385 | 0.56573 | 0.65703 | 0.73629 | 3.654 | 2.835 | 2.394 | 1.659 | 1.05 | 1.14 | 1.2365 | 6.065 | 4.7056 | 3.9736 | 2.7536 | 1.7428 | 1.8744 | 1.9886 | 286.7552
300 | USC00240814 | 45.4167 | -112.85 | 2012.9 | BIRCH CREEK CAMP | E | 0.80938 | 1.475 | 1.7722 | 3.1882 | 6604.0028 | 0.42328 | 1.2186 | 0.20329 | 0.28237 | 0.75047 | 1.4388 | 1.473 | 1.1429 | 0.96507 | 0.66878 | 0.42328 | 0.5198 | 0.60359 | 2.6116 | 2.0263 | 1.7111 | 1.1857 | 0.75047 | 1.1313 | 1.2203 | 4.2406 | 3.2901 | 2.7783 | 1.9253 | 1.2186 | 1.357 | 1.4771 | 145.674
301 | USC00240819 | 45.3247 | -106.5125 | 963.2 | BIRNEY | E | 0.9 | 1.2036 | 2.25 | 3.2 | 3160.1051 | 0.62697 | 1.7738 | 0.29315 | 0.42377 | 1.0988 | 1.7175 | 2.1818 | 1.6928 | 1.4295 | 0.99061 | 0.62697 | 0.69523 | 0.75447 | 3.8238 | 2.9667 | 2.5052 | 1.7361 | 1.0988 | 1.201 | 1.3504 | 6.1728 | 4.7892 | 4.0443 | 2.8026 | 1.7738 | 1.8928 | 1.9962 | 447.8027
303 | USC00240824 | 45.3333 | -106.25 | 1189.9 | BIRNEY 11 E | E | 0.94777 | 1.3022 | 2.3449 | 3.2979 | 3903.8715 | 0.64193 | 1.816 | 0.30013 | 0.4339 | 1.125 | 1.825 | 2.2339 | 1.7332 | 1.4636 | 1.0142 | 0.64193 | 0.71839 | 0.78476 | 3.9149 | 3.0374 | 2.5649 | 1.7774 | 1.125 | 1.2279 | 1.4006 | 6.3198 | 4.9033 | 4.1405 | 2.8693 | 1.816 | 1.9482 | 2.063 | 466.7754
304 | USC00240827 | 45.5333 | -106.5167 | 1257 | BIRNEY 15 N | E | 1 | 1.4016 | 2.4143 | 3.4047 | 4124.0159 | 0.66301 | 1.8432 | 0.30169 | 0.45389 | 1.1486 | 1.8686 | 2.3073 | 1.7901 | 1.5117 | 1.0476 | 0.66301 | 0.74726 | 0.82038 | 3.997 | 3.1011 | 2.6187 | 1.8147 | 1.1486 | 1.2388 | 1.421 | 6.4144 | 4.9767 | 4.2025 | 2.9123 | 1.8432 | 1.986 | 2.1099 | 439.9866
302 | USC00240821 | 45.2833 | -106.35 | 915 | BIRNEY 7 E | E | 0.93846 | 1.2919 | 2.3281 | 3.2815 | 3001.9686 | 0.63472 | 1.8313 | 0.30586 | 0.42271 | 1.127 | 1.7587 | 2.2088 | 1.7137 | 1.4472 | 1.0029 | 0.63472 | 0.71066 | 0.77657 | 3.9219 | 3.0429 | 2.5695 | 1.7806 | 1.127 | 1.2113 | 1.3697 | 6.3728 | 4.9444 | 4.1753 | 2.8934 | 1.8313 | 1.9555 | 2.0633 | 461.3193
305 | USC00240845 | 46.4 | -112.4167 | 2207.7 | BISON MOUNTAIN | W | 0.82331 | 1.4319 | 1.8319 | 3.0519 | 7243.1105 | 0.42801 | 1.1472 | 0.18384 | 0.30058 | 0.72388 | 1.5628 | 1.4895 | 1.1556 | 0.97585 | 0.67625 | 0.42801 | 0.52683 | 0.61261 | 2.5191 | 1.9545 | 1.6505 | 1.1437 | 0.72388 | 1.1623 | 1.2782 | 3.9922 | 3.0974 | 2.6156 | 1.8126 | 1.1472 | 1.3184 | 1.467 | 37.469
1119 | USS0013B25S | 47.6833 | -114 | 1501.1 | BISSON CREEK | W | 0.975 | 1.8539 | 2.0571 | 3.9171 | 4924.8689 | 0.43282 | 1.1111 | 0.17338 | 0.31264 | 0.71186 | 1.3701 | 1.5062 | 1.1686 | 0.98683 | 0.68385 | 0.43282 | 0.56836 | 0.68602 | 2.4773 | 1.922 | 1.623 | 1.1247 | 0.71186 | 1.1141 | 1.1882 | 3.8665 | 2.9999 | 2.5332 | 1.7555 | 1.1111 | 1.3476 | 1.5529 | 193.2249
1093 | USS0011E35S | 44.5 | -111.1167 | 2484.1 | BLACK BEAR | E | 0.88125 | 1.3614 | 1.9832 | 2.9333 | 8149.9346 | 0.53569 | 1.4415 | 0.23154 | 0.3752 | 0.90835 | 1.1225 | 1.8642 | 1.4464 | 1.2214 | 0.84639 | 0.53569 | 0.62208 | 0.69707 | 3.161 | 2.4525 | 2.071 | 1.4352 | 0.90835 | 1.0522 | 1.0726 | 5.0164 | 3.892 | 3.2866 | 2.2776 | 1.4415 | 1.5769 | 1.6945 | 242.7414
1122 | USS0013C13S | 46.4167 | -113.4333 | 2197.6 | BLACK PINE | W | 0.91882 | 1.5139 | 2.0169 | 3.3368 | 7209.974 | 0.48759 | 1.2269 | 0.18897 | 0.35661 | 0.79174 | 1.5702 | 1.6968 | 1.3165 | 1.1117 | 0.7704 | 0.48759 | 0.5954 | 0.68898 | 2.7552 | 2.1377 | 1.8052 | 1.2509 | 0.79174 | 1.1642 | 1.2816 | 4.2695 | 3.3125 | 2.7973 | 1.9384 | 1.2269 | 1.4244 | 1.5958 | 110.3938
306 | USC00240877 | 48.0128 | -112.4369 | 1290.8 | BLACKLEAF | E | 0.975 | 1.5488 | 2.2918 | 3.9062 | 4234.9083 | 0.57425 | 1.5618 | 0.25244 | 0.39928 | 0.98053 | 1.8547 | 1.9984 | 1.5505 | 1.3093 | 0.90732 | 0.57425 | 0.67444 | 0.7614 | 3.4123 | 2.6474 | 2.2356 | 1.5492 | 0.98053 | 1.2353 | 1.4145 | 5.435 | 4.2168 | 3.5609 | 2.4676 | 1.5618 | 1.7443 | 1.9027 | 161.311
307 | USC00240912 | 47.2 | -108.6667 | 1068 | BLAKESLEE | E | 0.96388 | 1.4382 | 2.252 | 3.4931 | 3503.9371 | 0.60295 | 1.665 | 0.27147 | 0.41478 | 1.0399 | 1.7493 | 2.0983 | 1.628 | 1.3747 | 0.95266 | 0.60295 | 0.69318 | 0.77151 | 3.6187 | 2.8076 | 2.3709 | 1.643 | 1.0399 | 1.209 | 1.3653 | 5.794 | 4.4954 | 3.7961 | 2.6306 | 1.665 | 1.8117 | 1.9391 | 263.126
1129 | USS0013D10S | 45.1667 | -113.5 | 2301.2 | BLOODY DICK | E | 0.90481 | 1.6129 | 1.9049 | 3.4275 | 7549.869 | 0.47974 | 1.246 | 0.19586 | 0.34398 | 0.79497 | 1.3251 | 1.6695 | 1.2953 | 1.0938 | 0.75799 | 0.47974 | 0.58601 | 0.67825 | 2.7665 | 2.1464 | 1.8125 | 1.2561 | 0.79497 | 1.1029 | 1.1672 | 4.336 | 3.3641 | 2.8408 | 1.9686 | 1.246 | 1.4107 | 1.5537 | 195.7521
308 | USC00240923 | 47.4694 | -104.895 | 814.7 | BLOOMFIELD 5 NNE | E | 1.1206 | 1.5912 | 2.7841 | 3.7675 | 2672.9003 | 0.73037 | 2.1482 | 0.36244 | 0.47914 | 1.3137 | 1.1857 | 2.5417 | 1.972 | 1.6652 | 1.154 | 0.73037 | 0.82792 | 0.9126 | 4.5717 | 3.547 | 2.9952 | 2.0756 | 1.3137 | 1.068 | 1.1021 | 7.4759 | 5.8003 | 4.898 | 3.3942 | 2.1482 | 2.3072 | 2.4452 | 548.0751
309 | USC00240926 | 47.4167 | -104.8 | 777.8 | BLOOMFIELD 6 E | E | 1.1588 | 1.6058 | 2.8643 | 3.8087 | 2551.8374 | 0.77228 | 2.2251 | 0.37136 | 0.51487 | 1.37 | 1.183 | 2.6875 | 2.0852 | 1.7608 | 1.2202 | 0.77228 | 0.86892 | 0.9528 | 4.7675 | 3.6989 | 3.1235 | 2.1646 | 1.37 | 1.0674 | 1.1008 | 7.7432 | 6.0077 | 5.0732 | 3.5156 | 2.2251 | 2.3849 | 2.5236 | 554.4216
310 | USC00240929 | 47.5286 | -104.8733 | 865.9 | BLOOMFIELD 9 NNE | E | 1.0895 | 1.5827 | 2.7613 | 3.725 | 2840.8794 | 0.69544 | 2.1353 | 0.36806 | 0.44032 | 1.2878 | 1.4268 | 2.4201 | 1.8777 | 1.5856 | 1.0988 | 0.69544 | 0.79394 | 0.87945 | 4.4815 | 3.4771 | 2.9362 | 2.0347 | 1.2878 | 1.1283 | 1.2147 | 7.4308 | 5.7653 | 4.8684 | 3.3737 | 2.1353 | 2.2918 | 2.4276 | 550.6017
957 | USR0000MBLU | 48.8719 | -106.9456 | 777.2 | BLUFF CREEK MONTANA | E | 1.1169 | 1.6281 | 2.7814 | 4.2443 | 2549.8688 | 0.70997 | 1.9743 | 0.32319 | 0.48595 | 1.2301 | 1.1703 | 2.4707 | 1.9169 | 1.6187 | 1.1217 | 0.70997 | 0.81171 | 0.90001 | 4.2808 | 3.3213 | 2.8047 | 1.9436 | 1.2301 | 1.0642 | 1.0949 | 6.8705 | 5.3306 | 4.5014 | 3.1194 | 1.9743 | 2.1761 | 2.3512 | 455.9029
138 | US1MTMS0020 | 46.873 | -113.8638 | 1163.7 | BONNER 0.0 SW | W | 0.75882 | 1.3138 | 1.7847 | 2.9327 | 3817.9135 | 0.36879 | 1.1038 | 0.1879 | 0.23855 | 0.6712 | 1.5704 | 1.2834 | 0.99574 | 0.84084 | 0.58269 | 0.36879 | 0.4663 | 0.55093 | 2.3358 | 1.8122 | 1.5303 | 1.0605 | 0.6712 | 1.1642 | 1.2817 | 3.8414 | 2.9804 | 2.5168 | 1.7441 | 1.1038 | 1.2741 | 1.4218 | 144.4821
958 | USR0000MBOO | 48.1333 | -114.7167 | 1207.9 | BOORMAN MONTANA | W | 0.86 | 1.5889 | 1.95 | 3.3766 | 3962.9266 | 0.38959 | 1.1321 | 0.18981 | 0.25802 | 0.69508 | 1.1951 | 1.3558 | 1.0519 | 0.88826 | 0.61555 | 0.38959 | 0.50719 | 0.60927 | 2.4189 | 1.8767 | 1.5848 | 1.0982 | 0.69508 | 1.0704 | 1.1065 | 3.9399 | 3.0568 | 2.5813 | 1.7888 | 1.1321 | 1.3366 | 1.5141 | 266.2026
311 | USC00241008 | 46.2314 | -112.1136 | 1494.7 | BOULDER | E | 0.65 | 1.0429 | 1.4195 | 2.4 | 4903.8715 | 0.38857 | 1.1594 | 0.19704 | 0.25199 | 0.7057 | 1.3965 | 1.3522 | 1.0491 | 0.88594 | 0.61394 | 0.38857 | 0.45393 | 0.51066 | 2.4558 | 1.9054 | 1.609 | 1.115 | 0.7057 | 1.1208 | 1.2005 | 4.0348 | 3.1304 | 2.6435 | 1.8319 | 1.1594 | 1.2244 | 1.2809 | 40.6992
86 | US1MTJF0001 | 46.2358 | -112.1141 | 1494.7 | BOULDER 0.3 E | E | 0.65 | 1.0468 | 1.4273 | 2.4 | 4903.8715 | 0.38722 | 1.1664 | 0.19918 | 0.24916 | 0.70779 | 1.2857 | 1.3475 | 1.0455 | 0.88287 | 0.61181 | 0.38722 | 0.45292 | 0.50994 | 2.4631 | 1.911 | 1.6138 | 1.1183 | 0.70779 | 1.093 | 1.1488 | 4.0591 | 3.1493 | 2.6594 | 1.8429 | 1.1664 | 1.2316 | 1.2882 | 40.2261
1079 | USS0011C01S | 46.5667 | -111.3 | 2423.2 | BOULDER MOUNTAIN | E | 1.1193 | 1.9478 | 2.36 | 3.9505 | 7950.1315 | 0.6005 | 1.4997 | 0.22986 | 0.44117 | 0.97046 | 1.2441 | 2.0898 | 1.6214 | 1.3691 | 0.9488 | 0.6005 | 0.73021 | 0.8428 | 3.3772 | 2.6202 | 2.2126 | 1.5333 | 0.97046 | 1.0826 | 1.1293 | 5.2191 | 4.0493 | 3.4194 | 2.3696 | 1.4997 | 1.7148 | 1.9015 | 54.5808
312 | USC00241017 | 48.4833 | -107.5333 | 680 | BOWDOIN 7 NNE | E | 1.0974 | 1.5966 | 2.6884 | 3.9559 | 2230.9712 | 0.69927 | 1.9871 | 0.3292 | 0.47109 | 1.2291 | 1.395 | 2.4335 | 1.888 | 1.5943 | 1.1049 | 0.69927 | 0.7988 | 0.88519 | 4.2773 | 3.3186 | 2.8023 | 1.942 | 1.2291 | 1.1204 | 1.1998 | 6.9151 | 5.3652 | 4.5306 | 3.1396 | 1.9871 | 2.1624 | 2.3146 | 396.6188
313 | USC00241022 | 45.75 | -113.45 | 1853.2 | BOWEN | E | 0.62205 | 1.1584 | 1.4333 | 2.6444 | 6080.0527 | 0.32529 | 1.0767 | 0.19208 | 0.19215 | 0.63443 | 1.3525 | 1.132 | 0.87829 | 0.74166 | 0.51396 | 0.32529 | 0.39948 | 0.46388 | 2.2078 | 1.713 | 1.4465 | 1.0024 | 0.63443 | 1.1098 | 1.18 | 3.7469 | 2.9071 | 2.4549 | 1.7012 | 1.0767 | 1.1659 | 1.2432 | 144.8451
1077 | USS0010D31S | 45.2833 | -110.25 | 2042.2 | BOX CANYON | E | 1.3461 | 2.3 | 2.734 | 4.8287 | 6700.1314 | 0.72921 | 1.6418 | 0.23329 | 0.56751 | 1.1047 | 1.1556 | 2.5377 | 1.9689 | 1.6626 | 1.1522 | 0.72921 | 0.88345 | 1.0173 | 3.8443 | 2.9826 | 2.5187 | 1.7454 | 1.1047 | 1.0605 | 1.088 | 5.7136 | 4.433 | 3.7434 | 2.5941 | 1.6418 | 1.9149 | 2.1519 | 199.3145
314 | USC00241030 | 48.3 | -109.9833 | 815.9 | BOX ELDER | E | 1.0641 | 1.7334 | 2.484 | 3.9788 | 2676.8374 | 0.60935 | 1.7646 | 0.29531 | 0.40465 | 1.0846 | 1.6284 | 2.1205 | 1.6452 | 1.3893 | 0.96277 | 0.60935 | 0.72303 | 0.82171 | 3.7745 | 2.9285 | 2.473 | 1.7137 | 1.0846 | 1.1787 | 1.3088 | 6.1409 | 4.7645 | 4.0233 | 2.7881 | 1.7646 | 1.9445 | 2.1006 | 243.7495
315 | USC00241040 | 45.2667 | -105.0167 | 1015.9 | BOYES | E | 1.3 | 1.7221 | 3.1353 | 4.2 | 3333.0054 | 0.90144 | 2.3427 | 0.36843 | 0.64606 | 1.4944 | 1.4091 | 3.137 | 2.4339 | 2.0553 | 1.4243 | 0.90144 | 1.0011 | 1.0876 | 5.2005 | 4.0349 | 3.4072 | 2.3611 | 1.4944 | 1.1239 | 1.2064 | 8.1527 | 6.3254 | 5.3414 | 3.7015 | 2.3427 | 2.5409 | 2.7128 | 560.5839
155 | US1MTPR0005 | 45.291 | -105.0213 | 1051 | BOYES 1.7 NNE | E | 1.2567 | 1.6842 | 3.0154 | 4.166 | 3448.1628 | 0.86264 | 2.2197 | 0.3469 | 0.62218 | 1.421 | 1.3862 | 3.002 | 2.3291 | 1.9668 | 1.363 | 0.86264 | 0.96116 | 1.0467 | 4.9449 | 3.8366 | 3.2398 | 2.2451 | 1.421 | 1.1182 | 1.1957 | 7.7247 | 5.9933 | 5.061 | 3.5072 | 2.2197 | 2.4186 | 2.5913 | 559.4242
317 | USC00241046 | 45.65 | -111.05 | 1493.5 | BOZEMAN (2) | E | 0.69568 | 1.1735 | 1.6 | 2.7931 | 4899.9345 | 0.39504 | 1.2178 | 0.21033 | 0.24925 | 0.73354 | 1.3857 | 1.3747 | 1.0666 | 0.90069 | 0.62416 | 0.39504 | 0.4702 | 0.53544 | 2.5527 | 1.9806 | 1.6725 | 1.159 | 0.73354 | 1.118 | 1.1955 | 4.2381 | 3.2882 | 2.7767 | 1.9242 | 1.2178 | 1.3134 | 1.3963 | 128.2791
75 | US1MTGN0011 | 45.6578 | -111.0272 | 1505.1 | BOZEMAN 1.5 SSE | E | 0.73077 | 1.2658 | 1.6545 | 2.7929 | 4937.9923 | 0.40347 | 1.2649 | 0.22019 | 0.25084 | 0.75785 | 1.044 | 1.4041 | 1.0894 | 0.91991 | 0.63748 | 0.40347 | 0.48529 | 0.55632 | 2.6373 | 2.0462 | 1.7279 | 1.1974 | 0.75785 | 1.0326 | 1.0359 | 4.4017 | 3.4151 | 2.8839 | 1.9985 | 1.2649 | 1.3623 | 1.4468 | 128.6001
319 | USC00241050 | 45.8167 | -110.8833 | 1813.6 | BOZEMAN 12 NE | E | 1.2144 | 2.0574 | 2.6159 | 4.3196 | 5950.1314 | 0.66592 | 1.6917 | 0.26222 | 0.48416 | 1.0879 | 1.839 | 2.3174 | 1.798 | 1.5183 | 1.0521 | 0.66592 | 0.80302 | 0.92203 | 3.786 | 2.9374 | 2.4805 | 1.7189 | 1.0879 | 1.2314 | 1.4072 | 5.8872 | 4.5676 | 3.8571 | 2.6729 | 1.6917 | 1.9228 | 2.1233 | 122.3548
72 | US1MTGN0003 | 45.6253 | -111.0534 | 1553.9 | BOZEMAN 3.6 S | E | 0.725 | 1.2222 | 1.7714 | 2.8286 | 5098.0973 | 0.41075 | 1.3579 | 0.2421 | 0.24294 | 0.8004 | 1.1204 | 1.4294 | 1.109 | 0.93651 | 0.64899 | 0.41075 | 0.48931 | 0.55751 | 2.7854 | 2.1611 | 1.8249 | 1.2646 | 0.8004 | 1.0517 | 1.0716 | 4.7253 | 3.6662 | 3.0959 | 2.1454 | 1.3579 | 1.4613 | 1.551 | 130.3891
73 | US1MTGN0008 | 45.6138 | -111.0566 | 1577.9 | BOZEMAN 4.4 S | E | 0.76744 | 1.2889 | 1.88 | 2.9247 | 5176.8374 | 0.43469 | 1.4305 | 0.25455 | 0.25825 | 0.84437 | 1.1414 | 1.5127 | 1.1737 | 0.99109 | 0.68681 | 0.43469 | 0.51788 | 0.59008 | 2.9384 | 2.2798 | 1.9252 | 1.3341 | 0.84437 | 1.057 | 1.0814 | 4.9781 | 3.8623 | 3.2615 | 2.2602 | 1.4305 | 1.5429 | 1.6404 | 131.3096
318 | USC00241047 | 45.675 | -111.155 | 1455.4 | BOZEMAN 6 W EXP FARM | E | 0.665 | 1.1221 | 1.5737 | 2.7658 | 4774.9345 | 0.37874 | 1.2056 | 0.21136 | 0.23223 | 0.71892 | 1.3646 | 1.318 | 1.0226 | 0.86352 | 0.59841 | 0.37874 | 0.4503 | 0.51242 | 2.5018 | 1.9411 | 1.6391 | 1.1359 | 0.71892 | 1.1128 | 1.1856 | 4.1955 | 3.2551 | 2.7488 | 1.9048 | 1.2056 | 1.2976 | 1.3775 | 121.4234
74 | US1MTGN0009 | 45.6847 | -111.1925 | 1426.8 | BOZEMAN 7.3 W | E | 0.66882 | 1.1242 | 1.575 | 2.7635 | 4681.1025 | 0.38214 | 1.2101 | 0.21164 | 0.23544 | 0.72276 | 1.112 | 1.3298 | 1.0318 | 0.87127 | 0.60378 | 0.38214 | 0.45381 | 0.51602 | 2.5152 | 1.9514 | 1.6479 | 1.142 | 0.72276 | 1.0496 | 1.0677 | 4.211 | 3.2672 | 2.759 | 1.9119 | 1.2101 | 1.3013 | 1.3805 | 118.9563
1154 | USW00024132 | 45.7881 | -111.1608 | 1349.3 | BOZEMAN GALLATIN FLD | E | 0.66516 | 1.1305 | 1.5681 | 2.7638 | 4426.8374 | 0.37633 | 1.2117 | 0.21354 | 0.22831 | 0.72001 | 1.3971 | 1.3096 | 1.0161 | 0.85803 | 0.5946 | 0.37633 | 0.44854 | 0.51121 | 2.5056 | 1.944 | 1.6416 | 1.1376 | 0.72001 | 1.1209 | 1.2008 | 4.2168 | 3.2716 | 2.7627 | 1.9145 | 1.2117 | 1.3008 | 1.3782 | 110.7824
316 | USC00241044 | 45.6622 | -111.0453 | 1497.5 | BOZEMAN MONTANA ST U | E | 0.69772 | 1.1586 | 1.5953 | 2.7898 | 4913.0579 | 0.40196 | 1.2142 | 0.20762 | 0.25806 | 0.73611 | 1.4077 | 1.3988 | 1.0853 | 0.91648 | 0.6351 | 0.40196 | 0.4759 | 0.54008 | 2.5617 | 1.9875 | 1.6783 | 1.1631 | 0.73611 | 1.1236 | 1.2058 | 4.2253 | 3.2782 | 2.7683 | 1.9184 | 1.2142 | 1.3094 | 1.3921 | 127.3822
1078 | USS0010D35S | 45.8833 | -111.9333 | 2231.1 | BRACKETT CREEK | E | 0.68816 | 1.1919 | 1.5927 | 2.7837 | 7319.8821 | 0.38161 | 1.1412 | 0.19417 | 0.24702 | 0.69412 | 1.3317 | 1.328 | 1.0303 | 0.87007 | 0.60294 | 0.38161 | 0.45825 | 0.52477 | 2.4155 | 1.8741 | 1.5826 | 1.0967 | 0.69412 | 1.1046 | 1.1703 | 3.9714 | 3.0813 | 2.602 | 1.8031 | 1.1412 | 1.2541 | 1.352 | 78.9125
959 | USR0000MBRA | 45.0553 | -105.9483 | 1197.9 | BRADSHAW CREEK MONTANA | E | 1.0543 | 1.4559 | 2.5947 | 3.527 | 3930.1182 | 0.70757 | 1.9981 | 0.32988 | 0.47891 | 1.2385 | 1.2516 | 2.4623 | 1.9104 | 1.6132 | 1.118 | 0.70757 | 0.79426 | 0.86951 | 4.3099 | 3.3439 | 2.8237 | 1.9568 | 1.2385 | 1.0845 | 1.1328 | 6.9532 | 5.3948 | 4.5556 | 3.1569 | 1.9981 | 2.1472 | 2.2767 | 499.862
321 | USC00241081 | 48.075 | -111.2597 | 1013.5 | BRADY 27 ENE (THE KNEES) | E | 0.8629 | 1.3594 | 2.1746 | 3.4478 | 3325.1313 | 0.51549 | 1.6095 | 0.27965 | 0.32166 | 0.96557 | 1.3984 | 1.7939 | 1.3918 | 1.1753 | 0.81448 | 0.51549 | 0.60235 | 0.67773 | 3.3602 | 2.607 | 2.2015 | 1.5256 | 0.96557 | 1.1212 | 1.2014 | 5.601 | 4.3456 | 3.6696 | 2.543 | 1.6095 | 1.7508 | 1.8734 | 174.5285
320 | USC00241080 | 47.95 | -111.3333 | 1015.9 | BRADY AZNOE | E | 0.895 | 1.3898 | 2.1972 | 3.5577 | 3333.0054 | 0.54097 | 1.5983 | 0.27027 | 0.35363 | 0.97595 | 1.1728 | 1.8826 | 1.4606 | 1.2334 | 0.85473 | 0.54097 | 0.62948 | 0.7063 | 3.3963 | 2.6351 | 2.2252 | 1.542 | 0.97595 | 1.0648 | 1.0961 | 5.562 | 4.3153 | 3.6441 | 2.5253 | 1.5983 | 1.748 | 1.878 | 159.6024
322 | USC00241084 | 45.8161 | -106.2314 | 844.3 | BRANDENBERG | E | 0.90699 | 1.2183 | 2.3428 | 3.2111 | 2770.0132 | 0.62896 | 1.8819 | 0.32027 | 0.40697 | 1.1444 | 1.318 | 2.1888 | 1.6982 | 1.434 | 0.99376 | 0.62896 | 0.69847 | 0.7588 | 3.9826 | 3.0899 | 2.6093 | 1.8082 | 1.1444 | 1.1011 | 1.1639 | 6.5488 | 5.081 | 4.2906 | 2.9733 | 1.8819 | 1.9971 | 2.0971 | 453.1117
963 | USR0000MBRV | 47.285 | -110.3517 | 1229.9 | BRAVO MONTANA | E | 1.0423 | 1.7052 | 2.4812 | 3.9867 | 4035.1051 | 0.59502 | 1.7189 | 0.28729 | 0.39588 | 1.0574 | 1.1672 | 2.0707 | 1.6065 | 1.3566 | 0.94012 | 0.59502 | 0.70684 | 0.8039 | 3.6797 | 2.8549 | 2.4108 | 1.6707 | 1.0574 | 1.0634 | 1.0935 | 5.9817 | 4.641 | 3.9191 | 2.7158 | 1.7189 | 1.9095 | 2.0749 | 147.8874
323 | USC00241088 | 48.5156 | -105.2992 | 705 | BREDETTE | E | 1.06 | 1.5529 | 2.7375 | 3.7062 | 2312.9922 | 0.67197 | 2.1323 | 0.37328 | 0.41323 | 1.2727 | 1.4031 | 2.3384 | 1.8143 | 1.5321 | 1.0617 | 0.67197 | 0.76898 | 0.85318 | 4.4292 | 3.4364 | 2.9019 | 2.0109 | 1.2727 | 1.1224 | 1.2036 | 7.4203 | 5.7571 | 4.8616 | 3.369 | 2.1323 | 2.2836 | 2.4149 | 547.191
960 | USR0000MBRE | 44.9667 | -113.2167 | 1935.5 | BRENNER MONTANA | E | 0.76542 | 1.3702 | 1.7744 | 2.9261 | 6350.0658 | 0.40856 | 1.295 | 0.22659 | 0.25149 | 0.77324 | 1.2964 | 1.4218 | 1.1031 | 0.93151 | 0.64552 | 0.40856 | 0.49777 | 0.57521 | 2.6909 | 2.0878 | 1.763 | 1.2217 | 0.77324 | 1.0957 | 1.1538 | 4.5066 | 3.4965 | 2.9526 | 2.0461 | 1.295 | 1.4148 | 1.5189 | 203.277
324 | USC00241102 | 45.3261 | -108.9092 | 1092.1 | BRIDGER 2 N | E | 0.79831 | 1.1969 | 1.9583 | 2.975 | 3583.0054 | 0.5019 | 1.5394 | 0.2652 | 0.31808 | 0.92872 | 1.1351 | 1.7466 | 1.3551 | 1.1443 | 0.79301 | 0.5019 | 0.57601 | 0.64033 | 3.2319 | 2.5075 | 2.1175 | 1.4674 | 0.92872 | 1.0554 | 1.0784 | 5.357 | 4.1563 | 3.5097 | 2.4322 | 1.5394 | 1.6441 | 1.735 | 278.0892
19 | US1MTCB0011 | 45.29 | -109.04 | 1389.9 | BRIDGER 6.1 W | E | 0.905 | 1.4 | 2.2086 | 3.2974 | 4560.0395 | 0.54867 | 1.654 | 0.28256 | 0.35281 | 1.0034 | 1.4413 | 1.9094 | 1.4814 | 1.251 | 0.86689 | 0.54867 | 0.63775 | 0.71507 | 3.4919 | 2.7093 | 2.2878 | 1.5854 | 1.0034 | 1.132 | 1.2215 | 5.7561 | 4.4659 | 3.7712 | 2.6134 | 1.654 | 1.7927 | 1.913 | 271.5965
961 | USR0000MBRI | 44.9936 | -108.3483 | 871.7 | BRITTON SPRINGS MONTANA | E | -0.09999 | -0.09999 | -0.09999 | -0.09999 | 2859.9082 | -0.060991 | 0.50951 | 0.14583 | -0.16207 | 0.17372 | 1.1741 | -0.21225 | -0.16468 | -0.13906 | -0.096366 | -0.060991 | -0.070741 | -0.079204 | 0.60454 | 0.46904 | 0.39608 | 0.27447 | 0.17372 | 1.0652 | 1.0967 | 1.7731 | 1.3757 | 1.1617 | 0.80503 | 0.50951 | 0.35714 | 0.22487 | 335.036
325 | USC00241127 | 45.4442 | -105.4072 | 924.2 | BROADUS | E | 1.125 | 1.5061 | 2.752 | 3.8206 | 3032.1523 | 0.77589 | 2.0806 | 0.33352 | 0.54471 | 1.3127 | 1.5154 | 2.7001 | 2.0949 | 1.769 | 1.2259 | 0.77589 | 0.86316 | 0.93892 | 4.5681 | 3.5442 | 2.9929 | 2.074 | 1.3127 | 1.1505 | 1.2561 | 7.2405 | 5.6177 | 4.7438 | 3.2874 | 2.0806 | 2.2485 | 2.3942 | 525.6226
157 | US1MTPR0007 | 45.2731 | -105.328 | 956.8 | BROADUS 12.3 SSE | E | 1.1665 | 1.5572 | 2.8321 | 3.9542 | 3139.1077 | 0.80571 | 2.1123 | 0.33399 | 0.5742 | 1.3433 | 1.4414 | 2.8039 | 2.1754 | 1.837 | 1.273 | 0.80571 | 0.89591 | 0.9742 | 4.6745 | 3.6268 | 3.0626 | 2.1223 | 1.3433 | 1.132 | 1.2215 | 7.3508 | 5.7032 | 4.816 | 3.3374 | 2.1123 | 2.2922 | 2.4484 | 537.1905
154 | US1MTPR0004 | 45.2964 | -105.562 | 986.9 | BROADUS 12.6 SW | E | 1.1066 | 1.4981 | 2.7096 | 3.7526 | 3237.861 | 0.75547 | 2.055 | 0.33218 | 0.52522 | 1.2901 | 1.5449 | 2.629 | 2.0398 | 1.7225 | 1.1936 | 0.75547 | 0.84325 | 0.91944 | 4.4895 | 3.4833 | 2.9414 | 2.0384 | 1.2901 | 1.1579 | 1.2698 | 7.1513 | 5.5484 | 4.6853 | 3.2469 | 2.055 | 2.2186 | 2.3607 | 518.996
159 | US1MTPR0011 | 45.6774 | -105.5553 | 1013.2 | BROADUS 17.7 NNW | E | 1.0852 | 1.4839 | 2.686 | 3.7523 | 3324.1471 | 0.73427 | 2.0268 | 0.33039 | 0.50526 | 1.266 | 1.4204 | 2.5553 | 1.9825 | 1.6741 | 1.1601 | 0.73427 | 0.82199 | 0.89813 | 4.4057 | 3.4182 | 2.8865 | 2.0003 | 1.266 | 1.1267 | 1.2117 | 7.0532 | 5.4723 | 4.621 | 3.2023 | 2.0268 | 2.1916 | 2.3346 | 507.722
151 | US1MTPR0001 | 45.6693 | -105.6236 | 1061.9 | BROADUS 18.8 NNW | E | 1.0707 | 1.4739 | 2.6438 | 3.6846 | 3483.924 | 0.72017 | 2.0025 | 0.32779 | 0.49297 | 1.2477 | 2.1051 | 2.5062 | 1.9445 | 1.642 | 1.1379 | 0.72017 | 0.80779 | 0.88385 | 4.3421 | 3.3689 | 2.8448 | 1.9714 | 1.2477 | 1.2979 | 1.5314 | 6.9686 | 5.4067 | 4.5657 | 3.1639 | 2.0025 | 2.1628 | 2.302 | 502.789
160 | US1MTPR0012 | 45.4569 | -105.336 | 921.1 | BROADUS 3.6 ENE | E | 1.1368 | 1.525 | 2.7753 | 3.8592 | 3021.9817 | 0.78215 | 2.0912 | 0.33461 | 0.55021 | 1.3207 | 1.4171 | 2.7219 | 2.1118 | 1.7833 | 1.2358 | 0.78215 | 0.8708 | 0.94775 | 4.596 | 3.5659 | 3.0112 | 2.0867 | 1.3207 | 1.1259 | 1.2101 | 7.2773 | 5.6461 | 4.7679 | 3.304 | 2.0912 | 2.2622 | 2.4107 | 530.5589
158 | US1MTPR0009 | 45.44 | -105.61 | 1069.8 | BROADUS 9.8 W | E | 1.0789 | 1.475 | 2.6522 | 3.7084 | 3509.8426 | 0.73033 | 2.0016 | 0.32495 | 0.50509 | 1.2533 | 1.4035 | 2.5416 | 1.9719 | 1.6652 | 1.1539 | 0.73033 | 0.81747 | 0.89311 | 4.3616 | 3.384 | 2.8576 | 1.9803 | 1.2533 | 1.1225 | 1.2038 | 6.9654 | 5.4042 | 4.5636 | 3.1625 | 2.0016 | 2.1642 | 2.3054 | 510.5931
326 | USC00241149 | 46.1 | -108.8833 | 1182.9 | BROADVIEW | E | 0.91091 | 1.4177 | 2.2087 | 3.4084 | 3880.9056 | 0.5489 | 1.638 | 0.2784 | 0.35592 | 0.99697 | 1.7621 | 1.9102 | 1.482 | 1.2515 | 0.86726 | 0.5489 | 0.6394 | 0.71796 | 3.4695 | 2.6918 | 2.2731 | 1.5752 | 0.99697 | 1.2122 | 1.3713 | 5.7003 | 4.4226 | 3.7347 | 2.5881 | 1.638 | 1.7807 | 1.9045 | 246.355
176 | US1MTRT0003 | 48.3169 | -104.9105 | 645.9 | BROCKTON 11.6 N | E | 1.0614 | 1.5562 | 2.7354 | 3.7222 | 2119.0946 | 0.67232 | 2.1292 | 0.3724 | 0.41419 | 1.2717 | 1.9672 | 2.3397 | 1.8153 | 1.5329 | 1.0623 | 0.67232 | 0.7696 | 0.85404 | 4.4254 | 3.4335 | 2.8994 | 2.0092 | 1.2717 | 1.2634 | 1.467 | 7.4095 | 5.7487 | 4.8545 | 3.3641 | 2.1292 | 2.2807 | 2.4123 | 567.2247
327 | USC00241160 | 48.3897 | -104.9328 | 701 | BROCKTON 17 N | E | 1.065 | 1.5537 | 2.7306 | 3.739 | 2299.8688 | 0.67773 | 2.1116 | 0.36653 | 0.42367 | 1.2676 | 1.7611 | 2.3585 | 1.8299 | 1.5452 | 1.0708 | 0.67773 | 0.77455 | 0.85859 | 4.4114 | 3.4226 | 2.8902 | 2.0029 | 1.2676 | 1.2119 | 1.3708 | 7.3484 | 5.7013 | 4.8144 | 3.3363 | 2.1116 | 2.2664 | 2.4007 | 568.0942
328 | USC00241164 | 47.8711 | -104.9006 | 722.4 | BROCKTON 20S | E | 1.0671 | 1.5757 | 2.75 | 3.6162 | 2370.0788 | 0.67113 | 2.183 | 0.38646 | 0.40326 | 1.2931 | 1.7835 | 2.3355 | 1.8121 | 1.5302 | 1.0604 | 0.67113 | 0.77011 | 0.85603 | 4.5 | 3.4914 | 2.9483 | 2.0431 | 1.2931 | 1.2175 | 1.3812 | 7.5968 | 5.894 | 4.9772 | 3.4491 | 2.183 | 2.3247 | 2.4478 | 555.3707
329 | USC00241169 | 47.2875 | -105.83 | 801.6 | BROCKWAY 3 WSW | E | 1.0466 | 1.4233 | 2.515 | 3.4624 | 2629.9213 | 0.71292 | 1.975 | 0.32262 | 0.48929 | 1.2322 | 2.1047 | 2.4809 | 1.9249 | 1.6254 | 1.1264 | 0.71292 | 0.79633 | 0.86874 | 4.2879 | 3.3268 | 2.8093 | 1.9468 | 1.2322 | 1.2978 | 1.5313 | 6.873 | 5.3325 | 4.503 | 3.1205 | 1.975 | 2.11 | 2.2272 | 475.6561
330 | USC00241202 | 48.5594 | -113.0108 | 1327.4 | BROWNING | E | 0.98647 | 1.6372 | 2.2375 | 3.8729 | 4354.987 | 0.55699 | 1.5189 | 0.24588 | 0.38656 | 0.95273 | 1.5662 | 1.9383 | 1.5039 | 1.2699 | 0.88005 | 0.55699 | 0.66436 | 0.75756 | 3.3155 | 2.5724 | 2.1722 | 1.5053 | 0.95273 | 1.1632 | 1.2798 | 5.2858 | 4.101 | 3.4631 | 2.3999 | 1.5189 | 1.6986 | 1.8545 | 231.3276
331 | USC00241217 | 48.55 | -113.0167 | 1334.7 | BROWNING #2 | E | 0.99191 | 1.6422 | 2.2425 | 3.8889 | 4378.9371 | 0.56123 | 1.5186 | 0.24471 | 0.39161 | 0.95508 | 1.2591 | 1.9531 | 1.5153 | 1.2796 | 0.88674 | 0.56123 | 0.6689 | 0.76236 | 3.3237 | 2.5787 | 2.1776 | 1.509 | 0.95508 | 1.0864 | 1.1364 | 5.2846 | 4.1001 | 3.4623 | 2.3993 | 1.5186 | 1.6996 | 1.8567 | 230.4852
76 | US1MTGR0001 | 48.7135 | -112.8809 | 1304.8 | BROWNING 12.4 NNE | E | 0.95057 | 1.5168 | 2.1929 | 3.7393 | 4280.84 | 0.55821 | 1.5161 | 0.24486 | 0.38848 | 0.95229 | 1.1086 | 1.9426 | 1.5072 | 1.2727 | 0.88196 | 0.55821 | 0.6563 | 0.74144 | 3.314 | 2.5712 | 2.1712 | 1.5046 | 0.95229 | 1.0488 | 1.0661 | 5.276 | 4.0935 | 3.4567 | 2.3954 | 1.5161 | 1.6853 | 1.8322 | 244.8105
962 | USR0000MBRO | 48.5617 | -113.0133 | 1336.2 | BROWNING BFA MONTANA | E | 0.98828 | 1.6414 | 2.2396 | 3.8767 | 4383.8584 | 0.55758 | 1.5189 | 0.24573 | 0.38725 | 0.95307 | 1.1644 | 1.9404 | 1.5055 | 1.2713 | 0.88097 | 0.55758 | 0.66525 | 0.75872 | 3.3167 | 2.5733 | 2.173 | 1.5058 | 0.95307 | 1.0627 | 1.0921 | 5.2857 | 4.101 | 3.4631 | 2.3998 | 1.5189 | 1.6991 | 1.8555 | 231.6297
332 | USC00241225 | 46.9167 | -107.2667 | 1005.8 | BRUNELDA | E | 0.90313 | 1.3033 | 2.2013 | 3.2134 | 3299.8689 | 0.58498 | 1.7135 | 0.28849 | 0.38501 | 1.0493 | -0.09999 | 2.0357 | 1.5794 | 1.3337 | 0.92426 | 0.58498 | 0.66451 | 0.73355 | 3.6515 | 2.8331 | 2.3924 | 1.6579 | 1.0493 | 0.74663 | 0.50167 | 5.9632 | 4.6266 | 3.9069 | 2.7074 | 1.7135 | 1.8355 | 1.9413 | 363.3643
333 | USC00241231 | 47.4647 | -107.3114 | 906.5 | BRUSETT 3 N | E | 0.89539 | 1.2967 | 2.195 | 3.22 | 2974.0815 | 0.57827 | 1.7145 | 0.29044 | 0.37695 | 1.0457 | 1.0466 | 2.0124 | 1.5613 | 1.3185 | 0.91366 | 0.57827 | 0.65755 | 0.72636 | 3.6391 | 2.8234 | 2.3842 | 1.6522 | 1.0457 | 1.0333 | 1.0371 | 5.9663 | 4.629 | 3.909 | 2.7089 | 1.7145 | 1.8346 | 1.9389 | 369.3227
334 | USC00241252 | 46.8167 | -109.8333 | 1314.9 | BUFFALO | E | 0.90909 | 1.4864 | 2.254 | 3.4617 | 4313.9765 | 0.52283 | 1.6525 | 0.28878 | 0.32266 | 0.9876 | 1.2386 | 1.8194 | 1.4116 | 1.1921 | 0.82607 | 0.52283 | 0.6194 | 0.70321 | 3.4369 | 2.6665 | 2.2517 | 1.5604 | 0.9876 | 1.0813 | 1.1268 | 5.7508 | 4.4619 | 3.7678 | 2.611 | 1.6525 | 1.8029 | 1.9334 | 168.1124
51 | US1MTFG0003 | 46.8201 | -109.7935 | 1301.8 | BUFFALO 1.7 E | E | 0.86831 | 1.35 | 2.159 | 3.378 | 4270.9975 | 0.52506 | 1.5875 | 0.27158 | 0.33681 | 0.96215 | 1.527 | 1.8272 | 1.4177 | 1.1971 | 0.82959 | 0.52506 | 0.61087 | 0.68536 | 3.3483 | 2.5978 | 2.1937 | 1.5202 | 0.96215 | 1.1534 | 1.2615 | 5.5245 | 4.2862 | 3.6195 | 2.5082 | 1.5875 | 1.7304 | 1.8544 | 171.1641
335 | USC00241262 | 48.2561 | -115.8494 | 708.7 | BULL LAKE | W | 0.93 | 1.78 | 2.0381 | 3.6161 | 2325.1313 | 0.38773 | 1.1309 | 0.18998 | 0.25604 | 0.69348 | 1.3175 | 1.3493 | 1.0469 | 0.88401 | 0.61261 | 0.38773 | 0.52329 | 0.64097 | 2.4133 | 1.8724 | 1.5811 | 1.0957 | 0.69348 | 1.101 | 1.1636 | 3.9356 | 3.0535 | 2.5785 | 1.7868 | 1.1309 | 1.3577 | 1.5546 | 342.8324
1063 | USS0009D21S | 45.2333 | -109.45 | 1792.2 | BURNT MTN | E | 1.332 | 2.3 | 2.7556 | 4.7 | 5879.9214 | 0.71458 | 1.7176 | 0.25639 | 0.53686 | 1.1272 | 1.0636 | 2.4867 | 1.9294 | 1.6292 | 1.129 | 0.71458 | 0.86894 | 1.0029 | 3.9227 | 3.0435 | 2.5701 | 1.781 | 1.1272 | 1.0375 | 1.0451 | 5.9772 | 4.6375 | 3.9161 | 2.7138 | 1.7176 | 1.9771 | 2.2023 | 249.1993
336 | USC00241297 | 45.5397 | -106.9597 | 1045.5 | BUSBY | E | 1.0567 | 1.5485 | 2.485 | 3.7918 | 3430.1182 | 0.66981 | 1.801 | 0.28915 | 0.46939 | 1.1352 | 1.2597 | 2.331 | 1.8085 | 1.5272 | 1.0583 | 0.66981 | 0.76655 | 0.85051 | 3.9504 | 3.065 | 2.5882 | 1.7936 | 1.1352 | 1.0865 | 1.1366 | 6.2673 | 4.8626 | 4.1062 | 2.8455 | 1.801 | 1.972 | 2.1204 | 406.946
1155 | USW00024135 | 45.9647 | -112.5006 | 1678.2 | BUTTE BERT MOONEY AP | W | 0.73256 | 1.1475 | 1.6 | 2.7091 | 5505.9057 | 0.40656 | 1.0262 | 0.15839 | 0.29677 | 0.66148 | 1.5212 | 1.4148 | 1.0977 | 0.92696 | 0.64237 | 0.40656 | 0.48806 | 0.5588 | 2.302 | 1.786 | 1.5082 | 1.0451 | 0.66148 | 1.1519 | 1.2588 | 3.5711 | 2.7707 | 2.3397 | 1.6214 | 1.0262 | 1.1696 | 1.2942 | 79.0559
337 | USC00241313 | 46.0167 | -112.55 | 1759.9 | BUTTE SCHOOL OF MINES | W | 0.72612 | 1.15 | 1.6 | 2.69 | 5773.9503 | 0.40272 | 1.0334 | 0.16121 | 0.29098 | 0.66217 | 1.4201 | 1.4015 | 1.0873 | 0.9182 | 0.63629 | 0.40272 | 0.48357 | 0.55375 | 2.3043 | 1.7879 | 1.5097 | 1.0462 | 0.66217 | 1.1266 | 1.2115 | 3.5961 | 2.7901 | 2.3561 | 1.6327 | 1.0334 | 1.175 | 1.298 | 75.9957
338 | USC00241320 | 45.9547 | -112.5028 | 1688.6 | BUTTE SOUTH | W | 0.72369 | 1.1461 | 1.595 | 2.7 | 5540.0264 | 0.39929 | 1.0247 | 0.15987 | 0.28848 | 0.6566 | 1.644 | 1.3895 | 1.0781 | 0.91039 | 0.63088 | 0.39929 | 0.48039 | 0.55079 | 2.285 | 1.7728 | 1.497 | 1.0374 | 0.6566 | 1.1826 | 1.3161 | 3.566 | 2.7667 | 2.3364 | 1.6191 | 1.0247 | 1.1673 | 1.2911 | 80.1178
339 | USC00241336 | 47.9833 | -112.3167 | 1211 | BYNUM | E | 0.95743 | 1.5196 | 2.2472 | 3.85 | 3973.0972 | 0.56487 | 1.5448 | 0.25048 | 0.39125 | 0.968 | 0.99569 | 1.9657 | 1.5251 | 1.2879 | 0.89249 | 0.56487 | 0.66301 | 0.74819 | 3.3686 | 2.6136 | 2.207 | 1.5294 | 0.968 | 1.0205 | 1.0134 | 5.3757 | 4.1708 | 3.522 | 2.4407 | 1.5448 | 1.7204 | 1.8728 | 156.5188
340 | USC00241342 | 47.9261 | -112.2919 | 1231.1 | BYNUM 4 SSE | E | 0.95686 | 1.5206 | 2.2475 | 3.8375 | 4039.0421 | 0.56389 | 1.5463 | 0.25112 | 0.38982 | 0.96804 | 1.0294 | 1.9623 | 1.5225 | 1.2857 | 0.89094 | 0.56389 | 0.66213 | 0.7474 | 3.3688 | 2.6137 | 2.2071 | 1.5295 | 0.96804 | 1.029 | 1.0291 | 5.381 | 4.1749 | 3.5255 | 2.4431 | 1.5463 | 1.7216 | 1.8737 | 149.9578
341 | USC00241360 | 44.6667 | -112.9167 | 2286 | CABIN CREEK | E | 1 | 1.7912 | 2.0283 | 3.8 | 7500.0002 | 0.52486 | 1.2656 | 0.18934 | 0.39362 | 0.82959 | 1.0303 | 1.8265 | 1.4171 | 1.1967 | 0.82928 | 0.52486 | 0.64365 | 0.74675 | 2.887 | 2.2399 | 1.8915 | 1.3108 | 0.82959 | 1.0292 | 1.0295 | 4.4042 | 3.417 | 2.8855 | 1.9996 | 1.2656 | 1.4563 | 1.6218 | 225.186
967 | USR0000MCBT | 47.8667 | -115.625 | 716.3 | CABINET (TROUT CREEK) MONTANA | W | 0.94625 | 1.7077 | 1.9875 | 3.7491 | 2350.0657 | 0.4153 | 1.0674 | 0.1667 | 0.29975 | 0.68359 | 1.0246 | 1.4452 | 1.1213 | 0.94688 | 0.65617 | 0.4153 | 0.54804 | 0.66325 | 2.3789 | 1.8457 | 1.5586 | 1.0801 | 0.68359 | 1.0278 | 1.0268 | 3.7147 | 2.8821 | 2.4338 | 1.6866 | 1.0674 | 1.2975 | 1.4971 | 307.3708
1132 | USS0013D26S | 45.8833 | -113.3333 | 1959.9 | CALVERT CREEK | E | 0.78694 | 1.3761 | 1.7396 | 2.9454 | 6430.1183 | 0.42852 | 1.2559 | 0.21149 | 0.28193 | 0.76891 | 1.3362 | 1.4913 | 1.157 | 0.97703 | 0.67706 | 0.42852 | 0.51813 | 0.5959 | 2.6758 | 2.0761 | 1.7531 | 1.2149 | 0.76891 | 1.1057 | 1.1724 | 4.3705 | 3.3909 | 2.8634 | 1.9843 | 1.2559 | 1.3768 | 1.4818 | 128.4366
342 | USC00241408 | 45.2 | -111.6833 | 1676.4 | CAMERON | E | 0.65413 | 1.0594 | 1.5561 | 2.3069 | 5500.0002 | 0.38747 | 1.3005 | 0.2334 | 0.22569 | 0.76312 | 1.5944 | 1.3484 | 1.0462 | 0.88344 | 0.61221 | 0.38747 | 0.45414 | 0.512 | 2.6556 | 2.0604 | 1.7399 | 1.2057 | 0.76312 | 1.1702 | 1.2929 | 4.5259 | 3.5115 | 2.9652 | 2.0549 | 1.3005 | 1.3644 | 1.4199 | 156.7455
965 | USR0000MCAM | 47.1667 | -114.8 | 1414.3 | CAMP FOUR GULCH MONTANA | W | 0.9 | 1.6453 | 1.9637 | 4 | 4640.092 | 0.41543 | 1.0303 | 0.15717 | 0.30649 | 0.66839 | 1.1801 | 1.4457 | 1.1217 | 0.94719 | 0.65638 | 0.41543 | 0.53657 | 0.64173 | 2.326 | 1.8046 | 1.5239 | 1.056 | 0.66839 | 1.0667 | 1.0995 | 3.5854 | 2.7818 | 2.349 | 1.6278 | 1.0303 | 1.2636 | 1.4662 | 221.2642
343 | USC00241418 | 45.4167 | -107.9 | 1113.1 | CAMPBELL FARM CAMP 4 | E | 1.0919 | 1.7359 | 2.5361 | 3.8162 | 3651.903 | 0.6393 | 1.8373 | 0.30624 | 0.42703 | 1.1322 | 2.1167 | 2.2248 | 1.7261 | 1.4576 | 1.0101 | 0.6393 | 0.75246 | 0.85068 | 3.9399 | 3.0569 | 2.5813 | 1.7888 | 1.1322 | 1.3008 | 1.5369 | 6.3938 | 4.9607 | 4.1891 | 2.9029 | 1.8373 | 2.012 | 2.1637 | 343.4224
966 | USR0000MCAN | 46.4847 | -104.0658 | 893.1 | CANNONBALL CREEK MONTANA | E | 1.325 | 1.7273 | 3.2895 | 4.325 | 2930.1182 | 0.93261 | 2.477 | 0.39478 | 0.65897 | 1.568 | 1.1809 | 3.2455 | 2.518 | 2.1264 | 1.4735 | 0.93261 | 1.0307 | 1.1159 | 5.4566 | 4.2336 | 3.575 | 2.4774 | 1.568 | 1.0668 | 1.0998 | 8.62 | 6.6879 | 5.6476 | 3.9137 | 2.477 | 2.6801 | 2.8564 | 607.7456
344 | USC00241450 | 46.8167 | -112.25 | 1314.9 | CANYON CREEK | E | 0.66102 | 1.1111 | 1.5564 | 2.7191 | 4313.9765 | 0.378 | 1.216 | 0.21421 | 0.22952 | 0.72275 | 1.4201 | 1.3154 | 1.0206 | 0.86183 | 0.59723 | 0.378 | 0.44875 | 0.51017 | 2.5152 | 1.9514 | 1.6479 | 1.1419 | 0.72275 | 1.1266 | 1.2115 | 4.2316 | 3.2831 | 2.7724 | 1.9212 | 1.216 | 1.3011 | 1.3749 | 30.9312
345 | USC00241460 | 46.6333 | -111.7 | 1058 | CANYON FERRY | E | 0.66282 | 1.1667 | 1.5954 | 2.7536 | 3471.1287 | 0.36315 | 1.2666 | 0.23094 | 0.20307 | 0.73483 | 1.4147 | 1.2637 | 0.98049 | 0.82797 | 0.57377 | 0.36315 | 0.43806 | 0.50309 | 2.5572 | 1.984 | 1.6754 | 1.161 | 0.73483 | 1.1253 | 1.209 | 4.4077 | 3.4198 | 2.8878 | 2.0012 | 1.2666 | 1.3488 | 1.4201 | 24.3899
346 | USC00241465 | 46.65 | -111.7167 | 1174.1 | CANYON FERRY DAM | E | 0.6584 | 1.16 | 1.5904 | 2.7574 | 3852.0342 | 0.36059 | 1.2498 | 0.22731 | 0.20303 | 0.72643 | 1.1066 | 1.2549 | 0.9736 | 0.82215 | 0.56974 | 0.36059 | 0.43504 | 0.49967 | 2.528 | 1.9614 | 1.6563 | 1.1478 | 0.72643 | 1.0483 | 1.0652 | 4.3494 | 3.3745 | 2.8496 | 1.9747 | 1.2498 | 1.335 | 1.4089 | 23.5856
347 | USC00241470 | 46.65 | -111.7333 | 1119.2 | CANYON FERRY DAM | E | 0.67698 | 1.2 | 1.6 | 2.7682 | 3671.9161 | 0.36791 | 1.2609 | 0.22827 | 0.20968 | 0.73529 | 1.6357 | 1.2803 | 0.99335 | 0.83883 | 0.58129 | 0.36791 | 0.44518 | 0.51224 | 2.5588 | 1.9853 | 1.6765 | 1.1618 | 0.73529 | 1.1805 | 1.3122 | 4.388 | 3.4045 | 2.8749 | 1.9922 | 1.2609 | 1.3457 | 1.4193 | 22.371
348 | USC00241500 | 45.8608 | -111.9519 | 1301.5 | CARDWELL | E | 0.68791 | 1.1909 | 1.5941 | 2.7906 | 4270.0133 | 0.38165 | 1.2322 | 0.21743 | 0.23094 | 0.73159 | 1.4968 | 1.3281 | 1.0305 | 0.87016 | 0.60301 | 0.38165 | 0.45822 | 0.52467 | 2.5459 | 1.9753 | 1.668 | 1.1559 | 0.73159 | 1.1458 | 1.2474 | 4.2882 | 3.3271 | 2.8095 | 1.9469 | 1.2322 | 1.3227 | 1.4012 | 81.3115
349 | USC00241518 | 46.7447 | -104.3089 | 957.1 | CARLYLE 13 NW | E | 1.2856 | 1.6913 | 3.2832 | 4.1765 | 3140.092 | 0.89775 | 2.5307 | 0.41741 | 0.60843 | 1.5695 | 1.5036 | 3.1242 | 2.4239 | 2.0469 | 1.4184 | 0.89775 | 0.99472 | 1.0789 | 5.462 | 4.2378 | 3.5786 | 2.4799 | 1.5695 | 1.1475 | 1.2506 | 8.8067 | 6.8328 | 5.7699 | 3.9984 | 2.5307 | 2.7188 | 2.8821 | 587.8955
1090 | USS0011E29S | 44.9667 | -111.2833 | 2743.2 | CARROT BASIN | E | 0.90833 | 1.6049 | 2.0154 | 3.3504 | 9000.0003 | 0.48555 | 1.3188 | 0.21299 | 0.33791 | 0.82833 | 1.1904 | 1.6897 | 1.311 | 1.107 | 0.76716 | 0.48555 | 0.59124 | 0.68299 | 2.8826 | 2.2365 | 1.8886 | 1.3088 | 0.82833 | 1.0692 | 1.1043 | 4.5893 | 3.5606 | 3.0068 | 2.0836 | 1.3188 | 1.4929 | 1.6441 | 189.2559
350 | USC00241525 | 47.7919 | -111.2192 | 1051.6 | CARTER 14 W | E | 1.025 | 1.625 | 2.4469 | 3.8276 | 3450.1313 | 0.60342 | 1.7516 | 0.2935 | 0.39998 | 1.0758 | 1.4939 | 2.0999 | 1.6292 | 1.3758 | 0.9534 | 0.60342 | 0.70881 | 0.8003 | 3.7438 | 2.9046 | 2.4528 | 1.6998 | 1.0758 | 1.1451 | 1.246 | 6.0956 | 4.7293 | 3.9937 | 2.7675 | 1.7516 | 1.9254 | 2.0763 | 146.4113
351 | USC00241530 | 47.9167 | -110.95 | 1091.2 | CARTER NEAR 10N | E | 0.96328 | 1.5231 | 2.3232 | 3.7 | 3580.0526 | 0.57022 | 1.6678 | 0.28057 | 0.37574 | 1.0218 | 1.5263 | 1.9844 | 1.5396 | 1.3001 | 0.90094 | 0.57022 | 0.66848 | 0.75378 | 3.5558 | 2.7588 | 2.3297 | 1.6144 | 1.0218 | 1.1532 | 1.2611 | 5.804 | 4.5031 | 3.8027 | 2.6352 | 1.6678 | 1.8317 | 1.9739 | 167.8523
353 | USC00241555 | 47.0167 | -111.6833 | 1623.1 | CASCADE 18 S | E | 1.2702 | 2.0535 | 2.6578 | 4.3259 | 5325.1314 | 0.7273 | 1.7474 | 0.26076 | 0.54656 | 1.147 | 1.5002 | 2.531 | 1.9637 | 1.6583 | 1.1491 | 0.7273 | 0.86304 | 0.98085 | 3.9915 | 3.0968 | 2.6151 | 1.8122 | 1.147 | 1.1467 | 1.249 | 6.0809 | 4.718 | 3.9841 | 2.7609 | 1.7474 | 1.975 | 2.1726 | 53.6031
354 | USC00241557 | 46.9956 | -111.5772 | 1402.1 | CASCADE 20 SSE | E | 1.175 | 1.9098 | 2.6 | 4.0971 | 4600.0658 | 0.67139 | 1.782 | 0.2839 | 0.47461 | 1.1283 | 1.6297 | 2.3364 | 1.8128 | 1.5308 | 1.0608 | 0.67139 | 0.79729 | 0.90658 | 3.9265 | 3.0464 | 2.5725 | 1.7827 | 1.1283 | 1.1791 | 1.3095 | 6.2014 | 4.8114 | 4.063 | 2.8156 | 1.782 | 1.9865 | 2.164 | 55.9271
352 | USC00241552 | 47.2194 | -111.71 | 1024.1 | CASCADE 5 S | E | 0.99281 | 1.6891 | 2.3312 | 3.8867 | 3359.9082 | 0.54737 | 1.6286 | 0.2764 | 0.35579 | 0.99222 | 1.5928 | 1.9048 | 1.4779 | 1.248 | 0.86485 | 0.54737 | 0.65873 | 0.75539 | 3.4529 | 2.679 | 2.2623 | 1.5677 | 0.99222 | 1.1698 | 1.2922 | 5.6677 | 4.3973 | 3.7133 | 2.5733 | 1.6286 | 1.8043 | 1.9567 | 73.5939
355 | USC00241565 | 46.4167 | -110.55 | -999.9 | CASTLE | E | 0.9 | 1.4837 | 2.1923 | 3.5457 | -3280.5119 | 0.51387 | 1.7955 | 0.32762 | 0.28678 | 1.0412 | 1.5836 | 1.7883 | 1.3875 | 1.1716 | 0.81192 | 0.51387 | 0.61041 | 0.69419 | 3.6232 | 2.8111 | 2.3738 | 1.645 | 1.0412 | 1.1675 | 1.2879 | 6.2485 | 4.8479 | 4.0938 | 2.8369 | 1.7955 | 1.8947 | 1.9808 | 113.6521
356 | USC00241580 | 46.25 | -112.25 | 2133.6 | CATARACT CREEK | E | 0.75 | 1.3359 | 1.8 | 2.9333 | 7000.0002 | 0.40274 | 1.2971 | 0.22863 | 0.24427 | 0.7707 | 1.1418 | 1.4015 | 1.0874 | 0.91824 | 0.63633 | 0.40274 | 0.48955 | 0.56491 | 2.682 | 2.0809 | 1.7572 | 1.2177 | 0.7707 | 1.0571 | 1.0816 | 4.5141 | 3.5023 | 2.9575 | 2.0495 | 1.2971 | 1.4229 | 1.532 | 42.018
968 | USR0000MCHA | 47.5167 | -108.0333 | 892.5 | CHAIN BUTTES MONTANA | E | 0.84706 | 1.2558 | 2.1767 | 3.1386 | 2928.1497 | 0.53652 | 1.7259 | 0.30403 | 0.32579 | 1.0258 | 1.1941 | 1.8671 | 1.4486 | 1.2233 | 0.8477 | 0.53652 | 0.61416 | 0.68154 | 3.5699 | 2.7697 | 2.3389 | 1.6208 | 1.0258 | 1.0702 | 1.106 | 6.006 | 4.6599 | 3.935 | 2.7269 | 1.7259 | 1.8386 | 1.9364 | 318.5634
96 | US1MTLK0005 | 47.3712 | -114.1618 | 828.4 | CHARLO 4.9 S | W | 0.79051 | 1.3317 | 1.785 | 2.9568 | 2717.8479 | 0.37982 | 1.0872 | 0.18081 | 0.25449 | 0.67082 | 1.274 | 1.3218 | 1.0255 | 0.86599 | 0.60012 | 0.37982 | 0.48249 | 0.57161 | 2.3345 | 1.8112 | 1.5295 | 1.0599 | 0.67082 | 1.0901 | 1.1433 | 3.7833 | 2.9353 | 2.4787 | 1.7177 | 1.0872 | 1.2616 | 1.413 | 184.6419
357 | USC00241686 | 46.4667 | -112.1833 | 1915.1 | CHESSMAN RSVR | E | 0.78667 | 1.3837 | 1.7833 | 3.2088 | 6283.1367 | 0.42604 | 1.2328 | 0.20622 | 0.2831 | 0.75793 | 1.6068 | 1.4826 | 1.1503 | 0.97137 | 0.67314 | 0.42604 | 0.5162 | 0.59445 | 2.6376 | 2.0464 | 1.7281 | 1.1975 | 0.75793 | 1.1733 | 1.2987 | 4.29 | 3.3285 | 2.8107 | 1.9478 | 1.2328 | 1.3704 | 1.4899 | 18.9655
358 | USC00241692 | 48.5153 | -110.9711 | 954.6 | CHESTER | E | 0.88427 | 1.2675 | 2.1851 | 3.3882 | 3131.8899 | 0.57703 | 1.6438 | 0.27269 | 0.38801 | 1.0159 | 1.7674 | 2.0081 | 1.558 | 1.3156 | 0.9117 | 0.57703 | 0.65384 | 0.72051 | 3.5354 | 2.7429 | 2.3163 | 1.6051 | 1.0159 | 1.2135 | 1.3737 | 5.7204 | 4.4383 | 3.7479 | 2.5972 | 1.6438 | 1.7791 | 1.8966 | 227.8309
104 | US1MTLY0001 | 48.5105 | -110.9742 | 960.7 | CHESTER 0.4 W | E | 0.88295 | 1.2637 | 2.1845 | 3.3875 | 3151.903 | 0.57704 | 1.6428 | 0.27244 | 0.3882 | 1.0155 | 1.5139 | 2.0081 | 1.558 | 1.3156 | 0.91172 | 0.57704 | 0.65351 | 0.7199 | 3.534 | 2.7419 | 2.3154 | 1.6045 | 1.0155 | 1.1501 | 1.2554 | 5.717 | 4.4356 | 3.7456 | 2.5957 | 1.6428 | 1.7782 | 1.8958 | 227.251
360 | USC00241697 | 48.9 | -111.0333 | 1220.1 | CHESTER 26 NNW | E | 1.1165 | 2.0046 | 2.6232 | 4.31 | 4002.9529 | 0.58146 | 1.7595 | 0.30114 | 0.37272 | 1.0661 | 1.0398 | 2.0235 | 1.5699 | 1.3257 | 0.9187 | 0.58146 | 0.71521 | 0.83132 | 3.7101 | 2.8785 | 2.4308 | 1.6845 | 1.0661 | 1.0316 | 1.034 | 6.1232 | 4.7507 | 4.0117 | 2.7801 | 1.7595 | 1.9754 | 2.1629 | 267.0127
359 | USC00241695 | 48.9667 | -110.9333 | 1000 | CHESTER 31 N | E | 1.0213 | 1.5987 | 2.3997 | 3.7856 | 3280.84 | 0.60861 | 1.7241 | 0.28514 | 0.41097 | 1.0675 | 2.2441 | 2.118 | 1.6432 | 1.3876 | 0.9616 | 0.60861 | 0.71177 | 0.80132 | 3.715 | 2.8823 | 2.434 | 1.6867 | 1.0675 | 1.3326 | 1.5963 | 5.9998 | 4.655 | 3.9309 | 2.7241 | 1.7241 | 1.893 | 2.0396 | 276.2279
361 | USC00241722 | 48.5883 | -109.2256 | 737.6 | CHINOOK | E | 0.96151 | 1.575 | 2.3705 | 3.7316 | 2419.9476 | 0.55042 | 1.7383 | 0.30366 | 0.33994 | 1.0391 | 1.3115 | 1.9155 | 1.4861 | 1.255 | 0.86966 | 0.55042 | 0.65319 | 0.7424 | 3.6162 | 2.8057 | 2.3692 | 1.6418 | 1.0391 | 1.0995 | 1.1609 | 6.0494 | 4.6935 | 3.9634 | 2.7466 | 1.7383 | 1.8964 | 2.0336 | 304.9801
362 | USC00241727 | 48.8 | -109.2667 | 798.9 | CHINOOK 15 N | E | 0.98524 | 1.5707 | 2.3925 | 3.6958 | 2621.0631 | 0.57802 | 1.7649 | 0.30338 | 0.36773 | 1.0663 | 1.2027 | 2.0115 | 1.5606 | 1.3179 | 0.91327 | 0.57802 | 0.67982 | 0.76819 | 3.7107 | 2.879 | 2.4312 | 1.6847 | 1.0663 | 1.0723 | 1.11 | 6.1417 | 4.7651 | 4.0239 | 2.7885 | 1.7649 | 1.9218 | 2.058 | 320.2648
363 | USC00241730 | 48.1731 | -109.0044 | 1024.1 | CHINOOK 35SE | E | 1.1938 | 1.981 | 2.5898 | 4.3077 | 3359.9082 | 0.66821 | 1.7489 | 0.27624 | 0.47674 | 1.1128 | 1.4157 | 2.3254 | 1.8042 | 1.5235 | 1.0558 | 0.66821 | 0.7996 | 0.91364 | 3.8726 | 3.0046 | 2.5372 | 1.7582 | 1.1128 | 1.1255 | 1.2095 | 6.0861 | 4.722 | 3.9874 | 2.7632 | 1.7489 | 1.9591 | 2.1416 | 286.8007
364 | USC00241737 | 47.8206 | -112.1919 | 1172 | CHOTEAU | E | 0.94536 | 1.497 | 2.2291 | 3.8041 | 3845.1445 | 0.55934 | 1.5445 | 0.25182 | 0.38479 | 0.96463 | 1.0313 | 1.9465 | 1.5102 | 1.2753 | 0.88375 | 0.55934 | 0.65584 | 0.73961 | 3.3569 | 2.6045 | 2.1994 | 1.5241 | 0.96463 | 1.0295 | 1.03 | 5.3748 | 4.1701 | 3.5214 | 2.4403 | 1.5445 | 1.7156 | 1.8642 | 137.4095
365 | USC00241738 | 47.8642 | -112.0222 | 1140.3 | CHOTEAU 8NE | E | 0.91287 | 1.436 | 2.1912 | 3.6871 | 3741.1419 | 0.54448 | 1.5445 | 0.25563 | 0.36729 | 0.95591 | -0.09999 | 1.8948 | 1.4701 | 1.2414 | 0.86028 | 0.54448 | 0.63658 | 0.71652 | 3.3266 | 2.581 | 2.1795 | 1.5103 | 0.95591 | 0.74663 | 0.50167 | 5.375 | 4.1702 | 3.5215 | 2.4404 | 1.5445 | 1.7062 | 1.8465 | 141.5951
366 | USC00241758 | 47.4122 | -105.595 | 754.4 | CIRCLE | E | 1.0634 | 1.5 | 2.6533 | 3.55 | 2475.0657 | 0.69894 | 2.0979 | 0.35761 | 0.45107 | 1.2745 | 1.4032 | 2.4323 | 1.8871 | 1.5936 | 1.1043 | 0.69894 | 0.79005 | 0.86914 | 4.4352 | 3.4411 | 2.9058 | 2.0137 | 1.2745 | 1.1224 | 1.2037 | 7.3007 | 5.6644 | 4.7832 | 3.3147 | 2.0979 | 2.2367 | 2.3573 | 495.0569
368 | USC00241767 | 47.7139 | -105.5922 | 736.1 | CIRCLE 20N | E | 1.126 | 1.6422 | 2.825 | 3.8162 | 2415.0263 | 0.71508 | 2.1816 | 0.37488 | 0.45524 | 1.3184 | 1.4655 | 2.4885 | 1.9307 | 1.6304 | 1.1298 | 0.71508 | 0.8178 | 0.90696 | 4.5882 | 3.5598 | 3.006 | 2.0831 | 1.3184 | 1.138 | 1.2327 | 7.5921 | 5.8904 | 4.9741 | 3.447 | 2.1816 | 2.3425 | 2.4821 | 501.1855
367 | USC00241765 | 47.5167 | -105.5667 | 741 | CIRCLE 7 N | E | 1.089 | 1.5708 | 2.7168 | 3.6208 | 2431.1024 | 0.69993 | 2.1412 | 0.36842 | 0.44456 | 1.2929 | 1.6928 | 2.4358 | 1.8898 | 1.5958 | 1.1059 | 0.69993 | 0.7972 | 0.88163 | 4.4992 | 3.4908 | 2.9478 | 2.0428 | 1.2929 | 1.1948 | 1.3389 | 7.4514 | 5.7812 | 4.8819 | 3.3831 | 2.1412 | 2.2851 | 2.41 | 498.9566
87 | US1MTJF0002 | 46.5153 | -111.917 | 1432 | CLANCY 4.8 NE | E | 0.74614 | 1.2925 | 1.75 | 2.9344 | 4698.1629 | 0.41136 | 1.3201 | 0.2323 | 0.25034 | 0.78522 | 1.3707 | 1.4315 | 1.1107 | 0.93789 | 0.64994 | 0.41136 | 0.49505 | 0.5677 | 2.7326 | 2.1201 | 1.7903 | 1.2407 | 0.78522 | 1.1143 | 1.1885 | 4.594 | 3.5643 | 3.0098 | 2.0858 | 1.3201 | 1.4276 | 1.5209 | 11.1668
369 | USC00241794 | 48.3 | -109.5 | 1018 | CLEAR CREEK | E | 1.25 | 2.1172 | 2.7536 | 4.5573 | 3339.8951 | 0.68484 | 1.8302 | 0.29279 | 0.48189 | 1.1561 | 1.9364 | 2.3832 | 1.8491 | 1.5614 | 1.082 | 0.68484 | 0.82613 | 0.94877 | 4.0231 | 3.1214 | 2.6358 | 1.8266 | 1.1561 | 1.2557 | 1.4526 | 6.3692 | 4.9416 | 4.1729 | 2.8918 | 1.8302 | 2.0611 | 2.2614 | 268.0017
370 | USC00241810 | 47.45 | -112.3833 | 1424 | CLEMONS | E | 1.0125 | 1.6786 | 2.35 | 3.9557 | 4671.9162 | 0.57154 | 1.5877 | 0.25975 | 0.39149 | 0.98959 | 1.9896 | 1.989 | 1.5432 | 1.3031 | 0.90303 | 0.57154 | 0.68178 | 0.77747 | 3.4438 | 2.6719 | 2.2563 | 1.5635 | 0.98959 | 1.269 | 1.4775 | 5.5251 | 4.2867 | 3.6199 | 2.5085 | 1.5877 | 1.7783 | 1.9437 | 99.5692
371 | USC00241820 | 48.2667 | -109.15 | 1068 | CLEVELAND | E | 1.2387 | 2.0923 | 2.7359 | 4.4833 | 3503.9371 | 0.68064 | 1.8298 | 0.29374 | 0.47704 | 1.1534 | 1.4574 | 2.3686 | 1.8377 | 1.5519 | 1.0754 | 0.68064 | 0.82015 | 0.94124 | 4.0138 | 3.1142 | 2.6297 | 1.8224 | 1.1534 | 1.136 | 1.229 | 6.3676 | 4.9404 | 4.1719 | 2.891 | 1.8298 | 2.0563 | 2.2529 | 284.7754
372 | USC00241824 | 48.3167 | -109.0667 | 1015.9 | CLEVELAND 5 ENE | E | 1.1722 | 1.9275 | 2.575 | 4.24 | 3333.0054 | 0.66248 | 1.7548 | 0.27923 | 0.46894 | 1.1119 | 1.8407 | 2.3054 | 1.7887 | 1.5105 | 1.0467 | 0.66248 | 0.78992 | 0.90053 | 3.8694 | 3.0021 | 2.5351 | 1.7568 | 1.1119 | 1.2318 | 1.408 | 6.1068 | 4.738 | 4.001 | 2.7726 | 1.7548 | 1.9599 | 2.1378 | 293.069
125 | US1MTMS0004 | 46.8133 | -113.7833 | 1074.1 | CLINTON 5.0 WNW | W | 0.7125 | 1.2 | 1.5991 | 2.7993 | 3523.9502 | 0.35503 | 0.98526 | 0.1611 | 0.24336 | 0.61431 | 1.5399 | 1.2355 | 0.95857 | 0.80946 | 0.56094 | 0.35503 | 0.44439 | 0.52197 | 2.1378 | 1.6586 | 1.4006 | 0.97061 | 0.61431 | 1.1566 | 1.2675 | 3.4287 | 2.6602 | 2.2464 | 1.5567 | 0.98526 | 1.1387 | 1.2719 | 137.2223
373 | USC00241831 | 46.7169 | -113.6672 | 1088.1 | CLINTON 6 SE | W | 0.69962 | 1.15 | 1.599 | 2.7963 | 3569.882 | 0.35732 | 0.98631 | 0.16078 | 0.24587 | 0.61609 | 1.1707 | 1.2435 | 0.96476 | 0.81468 | 0.56456 | 0.35732 | 0.44289 | 0.51717 | 2.144 | 1.6634 | 1.4047 | 0.97342 | 0.61609 | 1.0643 | 1.0951 | 3.4324 | 2.663 | 2.2488 | 1.5584 | 0.98631 | 1.1395 | 1.2724 | 127.01
1082 | USS0011D08S | 45.0167 | -111.85 | 2682.2 | CLOVER MEADOW | E | 0.82692 | 1.45 | 1.8423 | 3.1 | 8799.869 | 0.44771 | 1.2358 | 0.20146 | 0.30807 | 0.77195 | 1.3746 | 1.558 | 1.2088 | 1.0208 | 0.70738 | 0.44771 | 0.54251 | 0.6248 | 2.6864 | 2.0843 | 1.76 | 1.2197 | 0.77195 | 1.1153 | 1.1903 | 4.3007 | 3.3367 | 2.8177 | 1.9526 | 1.2358 | 1.3874 | 1.5191 | 175.4908
374 | USC00241840 | 45.89 | -110.5989 | 1490.5 | CLYDE PARK | E | 0.78 | 1.1191 | 1.7661 | 2.9565 | 4890.092 | 0.51186 | 1.3229 | 0.20733 | 0.36815 | 0.84555 | 1.6626 | 1.7813 | 1.382 | 1.167 | 0.80874 | 0.51186 | 0.5789 | 0.63708 | 2.9425 | 2.283 | 1.9278 | 1.336 | 0.84555 | 1.1873 | 1.3248 | 4.6038 | 3.5719 | 3.0163 | 2.0903 | 1.3229 | 1.4337 | 1.5299 | 133.8034
375 | USC00241842 | 45.85 | -110.5833 | 1442.9 | CLYDE PARK 2 SE | E | 0.77636 | 1.1185 | 1.7647 | 2.961 | 4733.924 | 0.50758 | 1.3251 | 0.20899 | 0.36272 | 0.84393 | 1.8566 | 1.7664 | 1.3705 | 1.1573 | 0.80198 | 0.50758 | 0.57477 | 0.6331 | 2.9369 | 2.2786 | 1.9242 | 1.3334 | 0.84393 | 1.2358 | 1.4154 | 4.6115 | 3.5779 | 3.0213 | 2.0937 | 1.3251 | 1.435 | 1.5304 | 137.4318
376 | USC00241875 | 47.0567 | -106.6167 | 831.2 | COHAGEN | E | 0.88728 | 1.3 | 2.1987 | 3.2615 | 2727.0342 | 0.56697 | 1.7113 | 0.29251 | 0.36422 | 1.0377 | 1.7344 | 1.9731 | 1.5308 | 1.2927 | 0.89582 | 0.56697 | 0.64705 | 0.71656 | 3.6114 | 2.8019 | 2.3661 | 1.6396 | 1.0377 | 1.2052 | 1.3583 | 5.9552 | 4.6204 | 3.9017 | 2.7038 | 1.7113 | 1.8331 | 1.9389 | 413.765
378 | USC00241883 | 46.8669 | -106.2339 | 866.2 | COHAGEN 22 SE | E | 0.85786 | 1.2571 | 2.1634 | 3.1131 | 2841.8636 | 0.54901 | 1.7238 | 0.30031 | 0.34085 | 1.0323 | 1.7265 | 1.9106 | 1.4823 | 1.2517 | 0.86744 | 0.54901 | 0.62622 | 0.69324 | 3.5925 | 2.7873 | 2.3537 | 1.6311 | 1.0323 | 1.2032 | 1.3546 | 5.9989 | 4.6543 | 3.9303 | 2.7236 | 1.7238 | 1.8337 | 1.9291 | 441.4635
71 | US1MTGF0001 | 46.995 | -107.109 | 947 | COHAGEN 23.5 WSW | E | 0.84479 | 1.237 | 2.17 | 3.1489 | 3106.9555 | 0.54149 | 1.7098 | 0.29865 | 0.33447 | 1.0222 | 1.1663 | 1.8844 | 1.462 | 1.2346 | 0.85555 | 0.54149 | 0.61731 | 0.68313 | 3.5571 | 2.7598 | 2.3305 | 1.615 | 1.0222 | 1.0632 | 1.093 | 5.9502 | 4.6165 | 3.8984 | 2.7015 | 1.7098 | 1.8249 | 1.9247 | 375.9844
377 | USC00241880 | 46.9833 | -106.7667 | 880.9 | COHAGEN 9 WSW | E | 0.84833 | 1.2666 | 2.1808 | 3.1607 | 2890.092 | 0.53371 | 1.7234 | 0.30411 | 0.32291 | 1.0231 | 1.4875 | 1.8573 | 1.441 | 1.2168 | 0.84325 | 0.53371 | 0.61236 | 0.68063 | 3.5605 | 2.7625 | 2.3328 | 1.6166 | 1.0231 | 1.1435 | 1.243 | 5.9974 | 4.6531 | 3.9293 | 2.7229 | 1.7234 | 1.8377 | 1.937 | 401.7545
379 | USC00241895 | 45.6333 | -110.7167 | 1585 | COKEDALE | E | 0.9 | 1.4 | 2 | 3.3279 | 5200.1314 | 0.54293 | 1.4249 | 0.22544 | 0.38666 | 0.90576 | 1.5344 | 1.8894 | 1.4659 | 1.2379 | 0.85783 | 0.54293 | 0.6322 | 0.70968 | 3.1521 | 2.4456 | 2.0651 | 1.4311 | 0.90576 | 1.1552 | 1.2649 | 4.9585 | 3.8471 | 3.2487 | 2.2513 | 1.4249 | 1.5686 | 1.6935 | 146.0283
1061 | USS0009D16S | 45.2 | -109.35 | 2392.7 | COLE CREEK | E | 1.378 | 2.4 | 2.7815 | 4.8955 | 7850.0659 | 0.73212 | 1.6319 | 0.22999 | 0.5727 | 1.1023 | 1.1796 | 2.5478 | 1.9767 | 1.6692 | 1.1567 | 0.73212 | 0.89358 | 1.0337 | 3.8359 | 2.9762 | 2.5132 | 1.7416 | 1.1023 | 1.0665 | 1.0993 | 5.6789 | 4.406 | 3.7206 | 2.5783 | 1.6319 | 1.9193 | 2.1688 | 257.651
380 | USC00241905 | 45.8944 | -106.6336 | 980.8 | COLSTRIP | E | 1.0344 | 1.4865 | 2.4783 | 3.8147 | 3217.8479 | 0.66857 | 1.7933 | 0.28751 | 0.46928 | 1.1313 | 1.5462 | 2.3266 | 1.8051 | 1.5243 | 1.0563 | 0.66857 | 0.76001 | 0.83939 | 3.9369 | 3.0545 | 2.5793 | 1.7874 | 1.1313 | 1.1582 | 1.2705 | 6.2407 | 4.8419 | 4.0887 | 2.8334 | 1.7933 | 1.9646 | 2.1132 | 420.8091
165 | US1MTRB0001 | 45.902 | -106.6257 | 989.1 | COLSTRIP 0.6 NE | E | 1.0338 | 1.4854 | 2.4785 | 3.8139 | 3245.0788 | 0.66841 | 1.793 | 0.28746 | 0.46916 | 1.1311 | 1.4739 | 2.3261 | 1.8047 | 1.524 | 1.0561 | 0.66841 | 0.75976 | 0.83906 | 3.9361 | 3.0539 | 2.5788 | 1.7871 | 1.1311 | 1.1401 | 1.2367 | 6.2395 | 4.841 | 4.0879 | 2.8329 | 1.793 | 1.9643 | 2.1131 | 421.2234
56 | US1MTFH0007 | 48.3734 | -114.1981 | 937 | COLUMBIA FALLS .9 WNW | W | 0.8352 | 1.4446 | 1.8813 | 3.1471 | 3074.1471 | 0.39307 | 1.1222 | 0.18639 | 0.26387 | 0.69304 | 1.39 | 1.3679 | 1.0613 | 0.89619 | 0.62105 | 0.39307 | 0.5036 | 0.59954 | 2.4118 | 1.8712 | 1.5801 | 1.095 | 0.69304 | 1.1191 | 1.1975 | 3.9053 | 3.03 | 2.5586 | 1.7731 | 1.1222 | 1.312 | 1.4767 | 257.3597
381 | USC00241919 | 48.3167 | -114.2 | 939.1 | COLUMBIA FALLS 5 SW | W | 0.82298 | 1.3856 | 1.8342 | 3.0598 | 3081.0368 | 0.39736 | 1.1055 | 0.18101 | 0.27189 | 0.68869 | 1.5866 | 1.3828 | 1.0729 | 0.90599 | 0.62783 | 0.39736 | 0.50377 | 0.59613 | 2.3967 | 1.8595 | 1.5702 | 1.0881 | 0.68869 | 1.1683 | 1.2893 | 3.8471 | 2.9848 | 2.5205 | 1.7467 | 1.1055 | 1.2877 | 1.4458 | 252.6877
64 | US1MTFH0017 | 48.2619 | -114.1556 | 932.1 | COLUMBIA FALLS 7.7 S | W | 0.84375 | 1.4865 | 1.8847 | 3.2571 | 3058.071 | 0.39009 | 1.0993 | 0.18129 | 0.26443 | 0.68186 | 1.2619 | 1.3575 | 1.0532 | 0.88941 | 0.61634 | 0.39009 | 0.50351 | 0.60195 | 2.3729 | 1.841 | 1.5546 | 1.0773 | 0.68186 | 1.0871 | 1.1377 | 3.8255 | 2.9681 | 2.5064 | 1.7369 | 1.0993 | 1.2957 | 1.4661 | 245.949
382 | USC00241938 | 45.6444 | -109.2675 | 1097.9 | COLUMBUS | E | 0.88125 | 1.3571 | 2.1643 | 3.375 | 3602.0342 | 0.53729 | 1.6136 | 0.27512 | 0.34659 | 0.98008 | 1.6834 | 1.8698 | 1.4507 | 1.225 | 0.84892 | 0.53729 | 0.62328 | 0.69792 | 3.4107 | 2.6462 | 2.2346 | 1.5485 | 0.98008 | 1.1925 | 1.3345 | 5.6152 | 4.3567 | 3.679 | 2.5495 | 1.6136 | 1.7513 | 1.8708 | 236.3404
211 | US1MTSW0007 | 45.6202 | -109.3114 | 1157.6 | COLUMBUS 3.2 WSW | E | 0.90833 | 1.4069 | 2.2042 | 3.4168 | 3797.9004 | 0.54992 | 1.6334 | 0.27697 | 0.35794 | 0.99569 | 1.5514 | 1.9137 | 1.4848 | 1.2538 | 0.86888 | 0.54992 | 0.63952 | 0.7173 | 3.465 | 2.6884 | 2.2702 | 1.5732 | 0.99569 | 1.1595 | 1.2729 | 5.6844 | 4.4103 | 3.7242 | 2.5808 | 1.6334 | 1.7761 | 1.9 | 234.5823
212 | US1MTSW0009 | 45.707 | -109.294 | 1191.5 | COLUMBUS 5.3 NNW | E | 0.88269 | 1.3717 | 2.1486 | 3.3769 | 3909.1209 | 0.53354 | 1.5886 | 0.26971 | 0.3466 | 0.96762 | 1.6477 | 1.8567 | 1.4406 | 1.2165 | 0.843 | 0.53354 | 0.62083 | 0.69659 | 3.3673 | 2.6126 | 2.2062 | 1.5288 | 0.96762 | 1.1835 | 1.3178 | 5.5285 | 4.2893 | 3.6221 | 2.51 | 1.5886 | 1.7286 | 1.8502 | 231.3669
207 | US1MTSW0002 | 45.6208 | -109.104 | 1242.1 | COLUMBUS 7.2 E | E | 0.86597 | 1.3663 | 2.1606 | 3.3563 | 4075.1314 | 0.51649 | 1.6016 | 0.27738 | 0.32422 | 0.96292 | 1.121 | 1.7974 | 1.3945 | 1.1776 | 0.81605 | 0.51649 | 0.60386 | 0.6797 | 3.351 | 2.5999 | 2.1955 | 1.5214 | 0.96292 | 1.0519 | 1.0719 | 5.5737 | 4.3244 | 3.6517 | 2.5306 | 1.6016 | 1.7414 | 1.8627 | 248.8547
213 | US1MTSW0010 | 45.6001 | -109.0899 | 1094.8 | COLUMBUS 8.2 ESE | E | 0.88713 | 1.3938 | 2.1833 | 3.3857 | 3591.8636 | 0.53055 | 1.6291 | 0.28081 | 0.33591 | 0.98249 | 1.1794 | 1.8463 | 1.4325 | 1.2097 | 0.83827 | 0.53055 | 0.6197 | 0.69707 | 3.4191 | 2.6527 | 2.2401 | 1.5523 | 0.98249 | 1.0665 | 1.0992 | 5.6692 | 4.3985 | 3.7143 | 2.5739 | 1.6291 | 1.7676 | 1.8879 | 250.8745
1124 | USS0013C33S | 46.4667 | -113.4 | 1706.9 | COMBINATION | W | 0.87819 | 1.4 | 1.9624 | 3.0333 | 5600.0658 | 0.46667 | 1.2446 | 0.19885 | 0.32884 | 0.78671 | 1.1784 | 1.624 | 1.26 | 1.064 | 0.73734 | 0.46667 | 0.56955 | 0.65885 | 2.7377 | 2.1241 | 1.7937 | 1.243 | 0.78671 | 1.0662 | 1.0987 | 4.3311 | 3.3604 | 2.8376 | 1.9664 | 1.2446 | 1.424 | 1.5798 | 106.9794
383 | USC00241953 | 46.1167 | -114.1667 | -999.9 | COMO | W | 0.75058 | 1.1862 | 1.6925 | 2.5637 | -3280.5119 | 0.32389 | 1.0538 | 0.18659 | 0.19455 | 0.62419 | 1.5586 | 1.1271 | 0.87449 | 0.73846 | 0.51174 | 0.32389 | 0.43056 | 0.52315 | 2.1722 | 1.6853 | 1.4232 | 0.98623 | 0.62419 | 1.1613 | 1.2762 | 3.6674 | 2.8454 | 2.4028 | 1.6651 | 1.0538 | 1.2135 | 1.3521 | 173.4683
969 | USR0000MCON | 47.5361 | -113.7172 | 1122.9 | CONDON WORK CENTER MONTANA | W | 0.86107 | 1.5659 | 1.9692 | 3.2918 | 3684.0552 | 0.39248 | 1.1641 | 0.19725 | 0.25576 | 0.70994 | 1.245 | 1.3658 | 1.0597 | 0.89486 | 0.62012 | 0.39248 | 0.50963 | 0.61131 | 2.4706 | 1.9168 | 1.6187 | 1.1217 | 0.70994 | 1.0829 | 1.1298 | 4.0511 | 3.1431 | 2.6542 | 1.8393 | 1.1641 | 1.3654 | 1.5401 | 166.4434
384 | USC00241968 | 45.9333 | -114.1333 | 1229 | CONNER | W | 0.75385 | 1.2538 | 1.7326 | 2.725 | 4032.1524 | 0.38159 | 1.1164 | 0.18783 | 0.2514 | 0.68388 | 1.5081 | 1.3279 | 1.0303 | 0.87003 | 0.60291 | 0.38159 | 0.47466 | 0.55544 | 2.3799 | 1.8465 | 1.5593 | 1.0805 | 0.68388 | 1.1486 | 1.2527 | 3.885 | 3.0142 | 2.5453 | 1.7639 | 1.1164 | 1.2704 | 1.4041 | 178.6198
385 | USC00241970 | 45.8667 | -114.05 | 1304.8 | CONNER 5 SE | W | 0.75 | 1.3788 | 1.7952 | 2.9762 | 4280.84 | 0.35186 | 1.1063 | 0.19285 | 0.21819 | 0.66223 | 1.1264 | 1.2245 | 0.95002 | 0.80224 | 0.55594 | 0.35186 | 0.45139 | 0.53779 | 2.3046 | 1.788 | 1.5099 | 1.0463 | 0.66223 | 1.0532 | 1.0744 | 3.8498 | 2.9869 | 2.5223 | 1.7479 | 1.1063 | 1.2785 | 1.428 | 176.1428
386 | USC00241974 | 48.1794 | -111.9614 | 1082 | CONRAD | E | 0.87988 | 1.3886 | 2.1629 | 3.5393 | 3549.8689 | 0.52419 | 1.5651 | 0.26607 | 0.33976 | 0.95241 | 1.6227 | 1.8242 | 1.4153 | 1.1951 | 0.82821 | 0.52419 | 0.61311 | 0.69029 | 3.3144 | 2.5715 | 2.1715 | 1.5048 | 0.95241 | 1.1773 | 1.3062 | 5.4464 | 4.2257 | 3.5683 | 2.4728 | 1.5651 | 1.7145 | 1.8442 | 176.6853
388 | USC00241976 | 48.2833 | -111.3333 | 1196 | CONRAD 29 ENE PAR | E | 0.81724 | 1.3139 | 2.1477 | 3.3804 | 3923.8846 | 0.48041 | 1.5862 | 0.28267 | 0.28448 | 0.93534 | 1.9475 | 1.6718 | 1.2971 | 1.0953 | 0.75904 | 0.48041 | 0.56462 | 0.63771 | 3.255 | 2.5254 | 2.1326 | 1.4778 | 0.93534 | 1.2585 | 1.4578 | 5.52 | 4.2828 | 3.6165 | 2.5062 | 1.5862 | 1.7266 | 1.8484 | 195.018
387 | USC00241975 | 48.1333 | -111.75 | 1068 | CONRAD 9 ESE MSR | E | 0.84778 | 1.3605 | 2.1553 | 3.3922 | 3503.9371 | 0.49816 | 1.6025 | 0.2823 | 0.30248 | 0.9525 | 1.194 | 1.7336 | 1.345 | 1.1358 | 0.78709 | 0.49816 | 0.58556 | 0.66143 | 3.3147 | 2.5717 | 2.1717 | 1.5049 | 0.9525 | 1.0701 | 1.106 | 5.5767 | 4.3268 | 3.6537 | 2.532 | 1.6025 | 1.7407 | 1.8607 | 172.6581
389 | USC00241984 | 48.0803 | -107.525 | 708.7 | CONTENT 4 NNE | E | 1.1393 | 1.6586 | 2.84 | 4.0475 | 2325.1313 | 0.7245 | 2.1098 | 0.3541 | 0.47905 | 1.2944 | 1.9476 | 2.5213 | 1.9561 | 1.6519 | 1.1447 | 0.7245 | 0.8282 | 0.91821 | 4.5045 | 3.4949 | 2.9512 | 2.0452 | 1.2944 | 1.2585 | 1.4579 | 7.3419 | 5.6963 | 4.8102 | 3.3334 | 2.1098 | 2.2923 | 2.4508 | 376.5165
390 | USC00241989 | 44.9 | -112 | 2226.9 | CONWAYS RCH | E | 0.77266 | 1.2945 | 1.7453 | 2.7207 | 7306.1026 | 0.43846 | 1.2994 | 0.22006 | 0.28592 | 0.79264 | 1.4879 | 1.5258 | 1.1838 | 0.99968 | 0.69276 | 0.43846 | 0.52201 | 0.59453 | 2.7584 | 2.1401 | 1.8072 | 1.2524 | 0.79264 | 1.1436 | 1.2432 | 4.5218 | 3.5083 | 2.9625 | 2.053 | 1.2994 | 1.4108 | 1.5076 | 188.0133
391 | USC00241993 | 45.0167 | -109.95 | 2316.5 | COOKE | E | 0.91429 | 1.35 | 2.0909 | 3.0829 | 7600.0659 | 0.57909 | 1.5165 | 0.23963 | 0.41299 | 0.96476 | 1.5485 | 2.0152 | 1.5635 | 1.3203 | 0.91497 | 0.57909 | 0.66289 | 0.73563 | 3.3574 | 2.6049 | 2.1997 | 1.5243 | 0.96476 | 1.1588 | 1.2715 | 5.2775 | 4.0946 | 3.4577 | 2.3961 | 1.5165 | 1.6601 | 1.7848 | 237.0828
392 | USC00241995 | 45.0108 | -109.9819 | 2280.8 | COOKE CITY 2 W | E | 0.82929 | 1.2 | 2.0172 | 3.1192 | 7482.9399 | 0.53806 | 1.434 | 0.22903 | 0.37931 | 0.90666 | 1.7906 | 1.8725 | 1.4528 | 1.2268 | 0.85014 | 0.53806 | 0.61087 | 0.67406 | 3.1552 | 2.448 | 2.0672 | 1.4325 | 0.90666 | 1.2193 | 1.3846 | 4.9904 | 3.8718 | 3.2695 | 2.2657 | 1.434 | 1.5798 | 1.7063 | 235.916
393 | USC00242012 | 46.6 | -110.6667 | 1731.9 | COPPER | E | 0.885 | 1.3687 | 2.1444 | 3.275 | 5682.0868 | 0.53728 | 1.5634 | 0.2623 | 0.35546 | 0.95944 | 1.9124 | 1.8697 | 1.4506 | 1.225 | 0.84889 | 0.53728 | 0.62421 | 0.69966 | 3.3388 | 2.5905 | 2.1875 | 1.5159 | 0.95944 | 1.2497 | 1.4415 | 5.4407 | 4.2212 | 3.5646 | 2.4702 | 1.5634 | 1.7087 | 1.8347 | 102.8907
1100 | USS0012B16S | 47.05 | -112.6 | 1585 | COPPER BOTTOM | W | 0.82289 | 1.5185 | 1.9353 | 3.2 | 5200.1314 | 0.38807 | 1.1742 | 0.20096 | 0.24877 | 0.7115 | 1.3144 | 1.3505 | 1.0478 | 0.88479 | 0.61314 | 0.38807 | 0.49677 | 0.59113 | 2.476 | 1.9211 | 1.6222 | 1.1242 | 0.7115 | 1.1002 | 1.1622 | 4.0863 | 3.1704 | 2.6772 | 1.8553 | 1.1742 | 1.3645 | 1.5297 | 67.8237
1099 | USS0012B14S | 47.0833 | -112.7333 | 2118.4 | COPPER CAMP | W | 1.025 | 1.896 | 2.2341 | 3.8397 | 6950.1315 | 0.48248 | 1.2784 | 0.20346 | 0.34146 | 0.80993 | 1.3146 | 1.679 | 1.3027 | 1.1001 | 0.76232 | 0.48248 | 0.61811 | 0.73584 | 2.8186 | 2.1868 | 1.8466 | 1.2797 | 0.80993 | 1.1003 | 1.1623 | 4.4489 | 3.4517 | 2.9148 | 2.0199 | 1.2784 | 1.5173 | 1.7247 | 77.4499
181 | US1MTRV0007 | 46.3209 | -114.0252 | 1305.2 | CORVALLIS 4.2 ENE | W | 0.78571 | 1.2 | 1.7143 | 2.76 | 4282.1524 | 0.4276 | 1.0942 | 0.1704 | 0.30948 | 0.70185 | 1.4493 | 1.488 | 1.1545 | 0.97492 | 0.6756 | 0.4276 | 0.51712 | 0.59484 | 2.4424 | 1.895 | 1.6002 | 1.1089 | 0.70185 | 1.134 | 1.2252 | 3.8079 | 2.9544 | 2.4948 | 1.7289 | 1.0942 | 1.2492 | 1.3838 | 157.0123
394 | USC00242054 | 45.1333 | -110.8167 | 1565.1 | CORWIN SPRINGS | E | 0.7 | 1 | 1.7575 | 2.7917 | 5134.8427 | 0.4641 | 1.3545 | 0.22761 | 0.30633 | 0.83043 | 1.7943 | 1.6151 | 1.2531 | 1.0581 | 0.73328 | 0.4641 | 0.52307 | 0.57427 | 2.8899 | 2.2422 | 1.8934 | 1.3121 | 0.83043 | 1.2202 | 1.3863 | 4.7137 | 3.6572 | 3.0883 | 2.1401 | 1.3545 | 1.4553 | 1.5427 | 186.6795
395 | USC00242104 | 48.1889 | -114.1342 | 896.1 | CRESTON | W | 0.8377 | 1.4857 | 1.8643 | 3.1788 | 2939.9607 | 0.38422 | 1.1 | 0.18296 | 0.25741 | 0.67868 | 1.7894 | 1.3371 | 1.0374 | 0.87603 | 0.60707 | 0.38422 | 0.49759 | 0.596 | 2.3618 | 1.8324 | 1.5474 | 1.0723 | 0.67868 | 1.219 | 1.384 | 3.8279 | 2.9699 | 2.5079 | 1.7379 | 1.1 | 1.291 | 1.4569 | 238.8726
396 | USC00242112 | 45.6 | -107.45 | 923.5 | CROW AGENCY | E | 0.93438 | 1.4435 | 2.3467 | 3.6411 | 3029.8557 | 0.56629 | 1.725 | 0.2962 | 0.36098 | 1.043 | 1.3528 | 1.9707 | 1.529 | 1.2911 | 0.89474 | 0.56629 | 0.65831 | 0.73819 | 3.6296 | 2.8161 | 2.378 | 1.6479 | 1.043 | 1.1098 | 1.1801 | 6.003 | 4.6575 | 3.933 | 2.7255 | 1.725 | 1.8804 | 2.0153 | 368.6507
1058 | USS0009C01S | 46.7833 | -109.5 | 1844 | CRYSTAL LAKE | E | 1.3144 | 2.2349 | 2.8 | 4.6456 | 6049.869 | 0.71598 | 1.767 | 0.26867 | 0.52975 | 1.1484 | 1.2086 | 2.4916 | 1.9332 | 1.6324 | 1.1313 | 0.71598 | 0.86559 | 0.99544 | 3.9964 | 3.1007 | 2.6183 | 1.8145 | 1.1484 | 1.0738 | 1.1128 | 6.1493 | 4.771 | 4.0289 | 2.7919 | 1.767 | 2.0253 | 2.2494 | 192.8887
397 | USC00242122 | 48.1503 | -104.5089 | 591.9 | CULBERTSON | E | 1.0734 | 1.5714 | 2.7475 | 3.8 | 1941.9292 | 0.68055 | 2.1165 | 0.36706 | 0.42613 | 1.2713 | 1.4758 | 2.3683 | 1.8375 | 1.5517 | 1.0753 | 0.68055 | 0.77876 | 0.86401 | 4.4242 | 3.4325 | 2.8986 | 2.0087 | 1.2713 | 1.1406 | 1.2376 | 7.3654 | 5.7145 | 4.8256 | 3.3441 | 2.1165 | 2.2742 | 2.4112 | 590.8535
174 | US1MTRC0003 | 47.98 | -104.37 | 717.2 | CULBERTSON 13.4 SSE | E | 1.077 | 1.574 | 2.7659 | 3.8216 | 2353.0184 | 0.68386 | 2.1157 | 0.36602 | 0.43015 | 1.2729 | 1.8931 | 2.3798 | 1.8464 | 1.5592 | 1.0805 | 0.68386 | 0.78214 | 0.86745 | 4.4299 | 3.437 | 2.9023 | 2.0113 | 1.2729 | 1.2449 | 1.4324 | 7.3628 | 5.7125 | 4.8239 | 3.3429 | 2.1157 | 2.2783 | 2.4193 | 596.572
399 | USC00242132 | 48.2167 | -104.4333 | 641 | CULBERTSON 6 NE | E | 1.0893 | 1.5901 | 2.7766 | 3.9368 | 2103.0184 | 0.69216 | 2.0903 | 0.3574 | 0.44443 | 1.2674 | 1.2165 | 2.4087 | 1.8688 | 1.5781 | 1.0936 | 0.69216 | 0.79144 | 0.87762 | 4.4105 | 3.4219 | 2.8896 | 2.0025 | 1.2674 | 1.0757 | 1.1165 | 7.2743 | 5.6439 | 4.7659 | 3.3027 | 2.0903 | 2.2619 | 2.4108 | 598.1306
398 | USC00242127 | 48.15 | -104.5167 | 586.1 | CULBERTSON SCS OFFICE | E | 1.0729 | 1.5707 | 2.7457 | 3.7973 | 1922.9003 | 0.68026 | 2.1162 | 0.36705 | 0.42583 | 1.271 | 1.1975 | 2.3673 | 1.8367 | 1.551 | 1.0748 | 0.68026 | 0.77842 | 0.86362 | 4.4231 | 3.4317 | 2.8979 | 2.0082 | 1.271 | 1.071 | 1.1076 | 7.3643 | 5.7137 | 4.8249 | 3.3436 | 2.1162 | 2.2735 | 2.4101 | 590.2845
1152 | USW00024040 | 46.1333 | -107.5333 | 836.1 | CUSTER | E | 1.0202 | 1.3471 | 2.3533 | 3.2288 | 2743.1103 | 0.71568 | 1.8871 | 0.29944 | 0.50813 | 1.1976 | 1.3242 | 2.4906 | 1.9323 | 1.6318 | 1.1308 | 0.71568 | 0.79182 | 0.8579 | 4.1677 | 3.2335 | 2.7305 | 1.8922 | 1.1976 | 1.1027 | 1.1668 | 6.567 | 5.0951 | 4.3025 | 2.9816 | 1.8871 | 2.0036 | 2.1048 | 347.4668
77 | US1MTGR0004 | 48.6354 | -112.3249 | 1150 | CUT BANK 0.2 E | E | 0.89364 | 1.4077 | 2.1782 | 3.6141 | 3772.966 | 0.53289 | 1.5515 | 0.26039 | 0.35241 | 0.95197 | 1.1129 | 1.8545 | 1.4388 | 1.215 | 0.84197 | 0.53289 | 0.62308 | 0.70136 | 3.3129 | 2.5703 | 2.1705 | 1.5041 | 0.95197 | 1.0499 | 1.0681 | 5.3993 | 4.1891 | 3.5375 | 2.4514 | 1.5515 | 1.7082 | 1.8442 | 228.5435
1156 | USW00024137 | 48.6033 | -112.3753 | 1169.8 | CUT BANK MUNI AP | E | 0.89627 | 1.4103 | 2.169 | 3.6198 | 3837.9266 | 0.53495 | 1.5397 | 0.25684 | 0.35693 | 0.94832 | 1.456 | 1.8616 | 1.4444 | 1.2197 | 0.84523 | 0.53495 | 0.62528 | 0.70369 | 3.3002 | 2.5605 | 2.1622 | 1.4983 | 0.94832 | 1.1356 | 1.2283 | 5.3582 | 4.1572 | 3.5105 | 2.4327 | 1.5397 | 1.697 | 1.8336 | 225.4175
970 | USR0000MCYC | 48.7161 | -114.3358 | 1615.4 | CYCLONE MONTANA | W | 0.85908 | 1.6082 | 1.9126 | 3.4 | 5299.8689 | 0.39829 | 1.1118 | 0.1824 | 0.27186 | 0.69184 | 1.1233 | 1.386 | 1.0754 | 0.90809 | 0.62929 | 0.39829 | 0.51348 | 0.61348 | 2.4076 | 1.868 | 1.5774 | 1.0931 | 0.69184 | 1.0525 | 1.073 | 3.8692 | 3.0019 | 2.535 | 1.7567 | 1.1118 | 1.312 | 1.4858 | 293.4151
400 | USC00242185 | 48.6333 | -104.1833 | 622.1 | DAGMAR 4 NNE | E | 1.3114 | 1.8215 | 3.2398 | 4.2583 | 2041.0106 | 0.86825 | 2.4757 | 0.41089 | 0.58344 | 1.5295 | 1.1801 | 3.0215 | 2.3443 | 1.9796 | 1.3718 | 0.86825 | 0.97903 | 1.0752 | 5.3228 | 4.1298 | 3.4874 | 2.4167 | 1.5295 | 1.0666 | 1.0995 | 8.6153 | 6.6843 | 5.6445 | 3.9115 | 2.4757 | 2.6667 | 2.8325 | 628.9892
1068 | USS0010C15S | 46.6667 | -110.3333 | 2316.5 | DAISY PEAK | E | 1.35 | 2.2429 | 2.7653 | 4.8963 | 7600.0659 | 0.75119 | 1.6253 | 0.22344 | 0.59632 | 1.1108 | 1.1817 | 2.6142 | 2.0282 | 1.7127 | 1.1869 | 0.75119 | 0.9009 | 1.0308 | 3.8656 | 2.9992 | 2.5326 | 1.7551 | 1.1108 | 1.067 | 1.1002 | 5.656 | 4.3883 | 3.7057 | 2.568 | 1.6253 | 1.9103 | 2.1577 | 128.5568
1126 | USS0013C39S | 46.1833 | -113.85 | 1761.7 | DALY CREEK | W | 0.94361 | 1.5363 | 2.0458 | 3.2667 | 5779.8558 | 0.48888 | 1.2542 | 0.19564 | 0.35328 | 0.80376 | 1.3959 | 1.7013 | 1.32 | 1.1147 | 0.77244 | 0.48888 | 0.60257 | 0.70124 | 2.7971 | 2.1701 | 1.8326 | 1.2699 | 0.80376 | 1.1206 | 1.2003 | 4.3647 | 3.3864 | 2.8597 | 1.9817 | 1.2542 | 1.4521 | 1.6239 | 147.9826
401 | USC00242221 | 46.0264 | -114.1764 | 1182.6 | DARBY | W | 0.75 | 1.1941 | 1.7159 | 2.5446 | 3879.9214 | 0.39272 | 1.1521 | 0.19411 | 0.25817 | 0.70513 | 1.144 | 1.3667 | 1.0603 | 0.89541 | 0.6205 | 0.39272 | 0.48204 | 0.55957 | 2.4539 | 1.9038 | 1.6077 | 1.1141 | 0.70513 | 1.0576 | 1.0826 | 4.0093 | 3.1106 | 2.6268 | 1.8203 | 1.1521 | 1.293 | 1.4154 | 177.6025
1130 | USS0013D19S | 45.1667 | -113.5833 | 2651.8 | DARKHORSE LAKE | E | 0.94402 | 1.6903 | 1.925 | 3.5726 | 8700.1315 | 0.49723 | 1.1952 | 0.17841 | 0.37357 | 0.78438 | 1.1984 | 1.7304 | 1.3425 | 1.1337 | 0.78563 | 0.49723 | 0.60893 | 0.70588 | 2.7296 | 2.1178 | 1.7884 | 1.2393 | 0.78438 | 1.0712 | 1.108 | 4.1593 | 3.227 | 2.725 | 1.8884 | 1.1952 | 1.3776 | 1.536 | 199.6105
402 | USC00242230 | 47.9 | -114.2833 | 891.5 | DAYTON | W | 0.86746 | 1.5744 | 1.8929 | 3.3154 | 2924.8689 | 0.38806 | 1.0913 | 0.17977 | 0.26346 | 0.67738 | 1.1285 | 1.3505 | 1.0478 | 0.88478 | 0.61314 | 0.38806 | 0.50791 | 0.61194 | 2.3573 | 1.8289 | 1.5444 | 1.0703 | 0.67738 | 1.0538 | 1.0754 | 3.7978 | 2.9465 | 2.4882 | 1.7243 | 1.0913 | 1.2917 | 1.4656 | 224.826
1067 | USS0010C09S | 46.8 | -110.6833 | 1966 | DEADMAN CREEK | E | 1.261 | 2.0185 | 2.6744 | 4.5344 | 6450.1314 | 0.72911 | 1.6715 | 0.2409 | 0.56213 | 1.1168 | 1.4783 | 2.5373 | 1.9686 | 1.6624 | 1.152 | 0.72911 | 0.86208 | 0.97749 | 3.8865 | 3.0154 | 2.5464 | 1.7646 | 1.1168 | 1.1412 | 1.2387 | 5.8169 | 4.5131 | 3.8111 | 2.641 | 1.6715 | 1.9222 | 2.1398 | 104.0622
403 | USC00242260 | 47.4103 | -115.3514 | 1158.2 | DEBORGIA 3 N | W | 0.9 | 1.7887 | 1.9993 | 3.7821 | 3799.8689 | 0.37897 | 1.0841 | 0.18025 | 0.25402 | 0.66907 | 1.6197 | 1.3188 | 1.0232 | 0.86404 | 0.59877 | 0.37897 | 0.50922 | 0.62229 | 2.3284 | 1.8065 | 1.5255 | 1.0571 | 0.66907 | 1.1765 | 1.3047 | 3.7727 | 2.9271 | 2.4718 | 1.7129 | 1.0841 | 1.3129 | 1.5115 | 269.018
404 | USC00242266 | 45.0117 | -106.8636 | 1072.9 | DECKER | E | 0.98991 | 1.3846 | 2.3907 | 3.3833 | 3520.0132 | 0.65787 | 1.8442 | 0.30325 | 0.44767 | 1.1459 | 1.7282 | 2.2894 | 1.7762 | 1.4999 | 1.0394 | 0.65787 | 0.74088 | 0.81293 | 3.9878 | 3.094 | 2.6127 | 1.8106 | 1.1459 | 1.2037 | 1.3554 | 6.4178 | 4.9793 | 4.2047 | 2.9138 | 1.8442 | 1.9808 | 2.0994 | 435.9983
974 | USR0000MDPC | 48.3556 | -113.1139 | 1627.6 | DEEP CREEK BFA MONTANA | E | 1.2 | 2.1167 | 2.4604 | 4.3143 | 5339.8952 | 0.63348 | 1.573 | 0.24016 | 0.46701 | 1.02 | 1.1229 | 2.2045 | 1.7104 | 1.4443 | 1.0009 | 0.63348 | 0.77511 | 0.89804 | 3.5496 | 2.754 | 2.3256 | 1.6116 | 1.02 | 1.0523 | 1.0728 | 5.474 | 4.2471 | 3.5864 | 2.4853 | 1.573 | 1.7948 | 1.9874 | 212.9526
405 | USC00242272 | 46.3667 | -111.1333 | 1658.1 | DEEP CREEK PASS 2 | E | 0.88102 | 1.3812 | 1.8 | 2.9931 | 5439.9608 | 0.52816 | 1.3273 | 0.20427 | 0.38658 | 0.85692 | 1.7628 | 1.838 | 1.426 | 1.2042 | 0.8345 | 0.52816 | 0.61638 | 0.69295 | 2.9821 | 2.3137 | 1.9538 | 1.3539 | 0.85692 | 1.2123 | 1.3716 | 4.6189 | 3.5836 | 3.0261 | 2.0971 | 1.3273 | 1.4454 | 1.548 | 71.8404
406 | USC00242273 | 46.3833 | -112.7333 | 1382 | DEER LODGE | W | 0.65176 | 1.125 | 1.5598 | 2.7269 | 4534.1209 | 0.33281 | 0.98113 | 0.16573 | 0.21794 | 0.59953 | 1.8003 | 1.1582 | 0.89858 | 0.7588 | 0.52584 | 0.33281 | 0.41255 | 0.48176 | 2.0864 | 1.6187 | 1.3669 | 0.94726 | 0.59953 | 1.2217 | 1.3891 | 3.4143 | 2.6491 | 2.237 | 1.5502 | 0.98113 | 1.1258 | 1.2514 | 59.7603
163 | US1MTPW0002 | 46.4095 | -112.7245 | 1385 | DEER LODGE 0.9 NNE | W | 0.65345 | 1.125 | 1.5556 | 2.7271 | 4543.9634 | 0.3343 | 0.97792 | 0.16452 | 0.22026 | 0.59909 | 1.4174 | 1.1634 | 0.90261 | 0.76221 | 0.5282 | 0.3343 | 0.41409 | 0.48334 | 2.0848 | 1.6176 | 1.3659 | 0.94657 | 0.59909 | 1.126 | 1.2103 | 3.4032 | 2.6404 | 2.2297 | 1.5451 | 0.97792 | 1.1223 | 1.2477 | 58.0524
407 | USC00242275 | 46.3911 | -112.7975 | 1478.3 | DEER LODGE 3 W | W | 0.7 | 1.1717 | 1.5975 | 2.7611 | 4850.0658 | 0.36484 | 1.0058 | 0.16383 | 0.25128 | 0.62852 | 1.5566 | 1.2697 | 0.98508 | 0.83184 | 0.57645 | 0.36484 | 0.44863 | 0.52136 | 2.1873 | 1.697 | 1.433 | 0.99306 | 0.62852 | 1.1608 | 1.2753 | 3.5 | 2.7156 | 2.2931 | 1.5891 | 1.0058 | 1.1537 | 1.2821 | 64.0121
971 | USR0000MDEE | 46.0278 | -114.0553 | 2219.6 | DEER MOUNTAIN (WEST) MONTANA | W | 0.89333 | 1.424 | 1.9353 | 3.0977 | 7282.1525 | 0.49028 | 1.2209 | 0.18678 | 0.36082 | 0.79088 | 1.1226 | 1.7062 | 1.3238 | 1.1178 | 0.77464 | 0.49028 | 0.59104 | 0.6785 | 2.7523 | 2.1354 | 1.8032 | 1.2496 | 0.79088 | 1.0523 | 1.0726 | 4.2489 | 3.2966 | 2.7838 | 1.9291 | 1.2209 | 1.3995 | 1.5546 | 168.8741
408 | USC00242301 | 48.9983 | -112.7886 | 1321.9 | DEL BONITA | E | -0.09999 | -0.09999 | -0.09999 | -0.09999 | 4336.9424 | -0.060991 | 0.4652 | 0.13451 | -0.15422 | 0.15549 | 1.6209 | -0.21225 | -0.16468 | -0.13906 | -0.096366 | -0.060991 | -0.070741 | -0.079204 | 0.5411 | 0.41982 | 0.35451 | 0.24567 | 0.15549 | 1.1768 | 1.3053 | 1.6189 | 1.256 | 1.0607 | 0.73501 | 0.4652 | 0.3239 | 0.20126 | 273.8891
409 | USC00242309 | 44.7167 | -112.6833 | 1833.1 | DELL | E | 0.66947 | 1.1571 | 1.5862 | 2.6451 | 6014.1078 | 0.37272 | 1.2106 | 0.21419 | 0.22425 | 0.71745 | 1.5672 | 1.2971 | 1.0063 | 0.8498 | 0.5889 | 0.37272 | 0.44691 | 0.5113 | 2.4967 | 1.9371 | 1.6358 | 1.1336 | 0.71745 | 1.1634 | 1.2802 | 4.213 | 3.2687 | 2.7603 | 1.9128 | 1.2106 | 1.3045 | 1.386 | 214.7989
410 | USC00242312 | 44.5667 | -112.8 | 2015 | DELL 12 SSW | E | 0.85 | 1.4885 | 1.7946 | 3.1879 | 6610.8926 | 0.46 | 1.2374 | 0.19873 | 0.32225 | 0.77984 | 1.6245 | 1.6008 | 1.242 | 1.0488 | 0.7268 | 0.46 | 0.5575 | 0.64213 | 2.7139 | 2.1056 | 1.778 | 1.2322 | 0.77984 | 1.1777 | 1.307 | 4.3063 | 3.3411 | 2.8214 | 1.9551 | 1.2374 | 1.3767 | 1.4976 | 233.2485
411 | USC00242313 | 44.5 | -112.9167 | 2379 | DELL 19 SW | E | 0.90745 | 1.5143 | 1.9041 | 3.3143 | 7805.1184 | 0.51198 | 1.265 | 0.19248 | 0.37856 | 0.82177 | 1.6145 | 1.7817 | 1.3823 | 1.1673 | 0.80893 | 0.51198 | 0.61085 | 0.69666 | 2.8598 | 2.2188 | 1.8736 | 1.2984 | 0.82177 | 1.1752 | 1.3023 | 4.4021 | 3.4154 | 2.8841 | 1.9987 | 1.265 | 1.4248 | 1.5635 | 242.8958
972 | USR0000MDEL | 45.9458 | -112.2706 | 1706.9 | DELMOE MONTANA | E | 0.75 | 1.24 | 1.625 | 2.88 | 5600.0658 | 0.43173 | 1.1971 | 0.19564 | 0.29612 | 0.7466 | 1.1677 | 1.5024 | 1.1657 | 0.98434 | 0.68213 | 0.43173 | 0.5113 | 0.58036 | 2.5982 | 2.0158 | 1.7022 | 1.1796 | 0.7466 | 1.0636 | 1.0937 | 4.1658 | 3.2321 | 2.7293 | 1.8914 | 1.1971 | 1.3041 | 1.3969 | 74.4005
412 | USC00242317 | 46.4833 | -108.4 | 933 | DELPHIA | E | 0.76867 | 1.1663 | 1.9622 | 3.3219 | 3061.0237 | 0.47886 | 1.4565 | 0.24992 | 0.30563 | 0.88109 | 1.5814 | 1.6664 | 1.2929 | 1.0918 | 0.7566 | 0.47886 | 0.55131 | 0.6142 | 3.0662 | 2.3789 | 2.0089 | 1.3921 | 0.88109 | 1.167 | 1.2869 | 5.0688 | 3.9327 | 3.3209 | 2.3013 | 1.4565 | 1.583 | 1.6927 | 276.6102
413 | USC00242322 | 46.6333 | -110.5667 | 1524 | DELPHINE | E | 0.89355 | 1.3929 | 2.1734 | 3.3172 | 5000.0002 | 0.53818 | 1.5989 | 0.27116 | 0.35023 | 0.97459 | 1.945 | 1.8729 | 1.4531 | 1.227 | 0.85032 | 0.53818 | 0.62702 | 0.70414 | 3.3916 | 2.6314 | 2.2221 | 1.5398 | 0.97459 | 1.2579 | 1.4567 | 5.5643 | 4.3172 | 3.6456 | 2.5263 | 1.5989 | 1.7426 | 1.8672 | 110.593
414 | USC00242347 | 47.3181 | -109.9372 | 1100.3 | DENTON | E | 1.05 | 1.6319 | 2.4937 | 3.899 | 3609.9083 | 0.62929 | 1.7701 | 0.29162 | 0.42715 | 1.0986 | 1.9722 | 2.1899 | 1.6991 | 1.4348 | 0.99428 | 0.62929 | 0.73447 | 0.82576 | 3.8232 | 2.9663 | 2.5049 | 1.7358 | 1.0986 | 1.2647 | 1.4694 | 6.16 | 4.7793 | 4.0358 | 2.7968 | 1.7701 | 1.951 | 2.108 | 177.1042
973 | USR0000MDER | 45.5842 | -109.8517 | 2133.6 | DERBY MOUNTAIN MONTANA | E | 1.1276 | 1.8969 | 2.4586 | 3.9461 | 7000.0002 | 0.62459 | 1.6206 | 0.2546 | 0.44812 | 1.0344 | 1.1349 | 2.1736 | 1.6864 | 1.4241 | 0.98686 | 0.62459 | 0.75035 | 0.85951 | 3.5995 | 2.7927 | 2.3583 | 1.6343 | 1.0344 | 1.0554 | 1.0784 | 5.6396 | 4.3756 | 3.6949 | 2.5605 | 1.6206 | 1.8301 | 2.0119 | 200.7803
415 | USC00242409 | 45.2128 | -112.6447 | 1593.5 | DILLION U OF MONTANA WESTERN | E | 0.62022 | 1.0836 | 1.5329 | 2.6192 | 5228.0185 | 0.34394 | 1.1933 | 0.21711 | 0.19346 | 0.69336 | 1.5851 | 1.1969 | 0.92865 | 0.78419 | 0.54343 | 0.34394 | 0.41301 | 0.47296 | 2.4129 | 1.8721 | 1.5809 | 1.0955 | 0.69336 | 1.1679 | 1.2886 | 4.1526 | 3.2218 | 2.7206 | 1.8854 | 1.1933 | 1.2782 | 1.3519 | 160.8287
9 | US1MTBV0005 | 45.2138 | -112.6273 | 1552 | DILLON 0.4 ESE | E | 0.62049 | 1.0596 | 1.5372 | 2.5889 | 5091.8637 | 0.35138 | 1.2092 | 0.21927 | 0.1994 | 0.70428 | 0.99762 | 1.2228 | 0.94873 | 0.80115 | 0.55519 | 0.35138 | 0.41866 | 0.47706 | 2.4509 | 1.9016 | 1.6058 | 1.1128 | 0.70428 | 1.021 | 1.0143 | 4.2079 | 3.2647 | 2.7569 | 1.9105 | 1.2092 | 1.2912 | 1.3623 | 160.3186
1146 | USW00004137 | 45.1581 | -113.0058 | 1820 | DILLON 18 WSW | E | 0.73693 | 1.296 | 1.6963 | 2.9478 | 5971.1288 | 0.40095 | 1.2308 | 0.21213 | 0.25391 | 0.74237 | 1.562 | 1.3953 | 1.0826 | 0.91416 | 0.6335 | 0.40095 | 0.48494 | 0.55785 | 2.5834 | 2.0044 | 1.6926 | 1.1729 | 0.74237 | 1.1621 | 1.2778 | 4.2833 | 3.3232 | 2.8063 | 1.9447 | 1.2308 | 1.3472 | 1.4482 | 176.8701
8 | US1MTBV0002 | 45.2434 | -112.5334 | 1615.1 | DILLON 5.3 ENE | E | 0.62919 | 1.0793 | 1.5529 | 2.5744 | 5298.8847 | 0.35445 | 1.2212 | 0.22156 | 0.20088 | 0.71103 | 1.0092 | 1.2335 | 0.95701 | 0.80814 | 0.56003 | 0.35445 | 0.42313 | 0.48275 | 2.4744 | 1.9198 | 1.6211 | 1.1234 | 0.71103 | 1.0239 | 1.0197 | 4.2497 | 3.2972 | 2.7843 | 1.9295 | 1.2212 | 1.3041 | 1.3761 | 155.134
416 | USC00242414 | 45.1061 | -112.6097 | 1676.4 | DILLON 9 SSE | E | 0.64498 | 1.1083 | 1.5795 | 2.68 | 5500.0002 | 0.36205 | 1.2106 | 0.21692 | 0.21169 | 0.71117 | 1.9739 | 1.2599 | 0.97754 | 0.82548 | 0.57204 | 0.36205 | 0.43278 | 0.49418 | 2.4749 | 1.9202 | 1.6215 | 1.1237 | 0.71117 | 1.2651 | 1.4702 | 4.2131 | 3.2688 | 2.7603 | 1.9128 | 1.2106 | 1.3028 | 1.3829 | 171.4333
1157 | USW00024138 | 45.2575 | -112.5545 | 1585 | DILLON AP | E | 0.62181 | 1.0518 | 1.5428 | 2.5 | 5200.1314 | 0.35518 | 1.2357 | 0.22509 | 0.19915 | 0.71745 | 1.2506 | 1.236 | 0.95897 | 0.8098 | 0.56118 | 0.35518 | 0.42183 | 0.47969 | 2.4967 | 1.9371 | 1.6358 | 1.1336 | 0.71745 | 1.0843 | 1.1324 | 4.3004 | 3.3365 | 2.8175 | 1.9525 | 1.2357 | 1.3125 | 1.3792 | 154.0544
417 | USC00242421 | 45.7511 | -112.7547 | 1630.7 | DIVIDE | E | 0.65 | 1.1603 | 1.5743 | 2.7552 | 5350.0658 | 0.35206 | 1.1914 | 0.21456 | 0.20334 | 0.69739 | 1.0389 | 1.2252 | 0.95057 | 0.8027 | 0.55626 | 0.35206 | 0.42655 | 0.4912 | 2.4269 | 1.8829 | 1.59 | 1.1019 | 0.69739 | 1.0313 | 1.0335 | 4.1462 | 3.2169 | 2.7165 | 1.8825 | 1.1914 | 1.2871 | 1.3702 | 109.4431
1108 | USS0012E07S | 44.8 | -112.05 | 2377.4 | DIVIDE | E | 0.77657 | 1.3846 | 1.7592 | 2.9354 | 7799.869 | 0.41563 | 1.2351 | 0.20948 | 0.27043 | 0.75278 | 1.2013 | 1.4464 | 1.1222 | 0.94764 | 0.6567 | 0.41563 | 0.50587 | 0.58419 | 2.6197 | 2.0325 | 1.7163 | 1.1894 | 0.75278 | 1.0719 | 1.1094 | 4.2983 | 3.3349 | 2.8161 | 1.9515 | 1.2351 | 1.3662 | 1.4799 | 199.1504
418 | USC00242438 | 48.3992 | -108.2625 | 699.2 | DODSON 1 WNW | E | 1.0106 | 1.5743 | 2.4296 | 3.6375 | 2293.9633 | 0.60533 | 1.8306 | 0.31322 | 0.38822 | 1.1094 | 2.1663 | 2.1065 | 1.6344 | 1.3802 | 0.95642 | 0.60533 | 0.70664 | 0.79458 | 3.8608 | 2.9955 | 2.5295 | 1.7529 | 1.1094 | 1.3132 | 1.56 | 6.3706 | 4.9427 | 4.1739 | 2.8924 | 1.8306 | 1.9804 | 2.1104 | 346.1151
419 | USC00242454 | 48.8833 | -104.4 | 670.9 | DOOLEY | E | 1.3195 | 1.8373 | 3.2571 | 4.2808 | 2201.1156 | 0.87146 | 2.481 | 0.41143 | 0.58627 | 1.5336 | 2.1675 | 3.0327 | 2.3529 | 1.9869 | 1.3769 | 0.87146 | 0.98348 | 1.0807 | 5.337 | 4.1408 | 3.4967 | 2.4231 | 1.5336 | 1.3135 | 1.5606 | 8.6338 | 6.6987 | 5.6566 | 3.92 | 2.481 | 2.675 | 2.8434 | 623.4293
420 | USC00242477 | 47.35 | -108.25 | 836.1 | DOVETAIL | E | 0.88427 | 1.2481 | 2.1866 | 3.1304 | 2743.1103 | 0.58559 | 1.7449 | 0.29635 | 0.38018 | 1.0625 | 1.7952 | 2.0378 | 1.5811 | 1.3351 | 0.92523 | 0.58559 | 0.66026 | 0.72507 | 3.6977 | 2.8689 | 2.4226 | 1.6788 | 1.0625 | 1.2204 | 1.3867 | 6.0723 | 4.7113 | 3.9784 | 2.757 | 1.7449 | 1.8553 | 1.9512 | 297.7259
79 | US1MTGT0004 | 46.6836 | -113.1339 | 1309.1 | DRUMMOND 1.3 NNE | W | 0.76882 | 1.2414 | 1.6832 | 2.9 | 4294.9476 | 0.40048 | 1.0355 | 0.16232 | 0.28797 | 0.66173 | 1.1301 | 1.3937 | 1.0813 | 0.9131 | 0.63276 | 0.40048 | 0.49257 | 0.5725 | 2.3028 | 1.7867 | 1.5088 | 1.0455 | 0.66173 | 1.0542 | 1.0761 | 3.6035 | 2.7958 | 2.3609 | 1.6361 | 1.0355 | 1.1974 | 1.338 | 86.1777
1158 | USW00024139 | 46.6383 | -113.1761 | 1219.2 | DRUMMOND AVIATION | W | 0.67621 | 1.0643 | 1.5816 | 2.67 | 4000.0001 | 0.36447 | 1.0057 | 0.16391 | 0.25086 | 0.62828 | 1.3425 | 1.2684 | 0.98408 | 0.831 | 0.57587 | 0.36447 | 0.44241 | 0.51005 | 2.1864 | 1.6963 | 1.4325 | 0.99267 | 0.62828 | 1.1072 | 1.1753 | 3.4998 | 2.7154 | 2.293 | 1.589 | 1.0057 | 1.1497 | 1.2746 | 88.9737
421 | USC00242511 | 46.6167 | -113.2 | 1293 | DRUMMOND FAA AP | W | 0.67 | 1.01 | 1.5607 | 2.6289 | 4242.1261 | 0.37743 | 1.0012 | 0.15946 | 0.2669 | 0.63407 | 0.98434 | 1.3135 | 1.0191 | 0.86054 | 0.59634 | 0.37743 | 0.45057 | 0.51406 | 2.2066 | 1.712 | 1.4457 | 1.0018 | 0.63407 | 1.0177 | 1.0081 | 3.4843 | 2.7034 | 2.2828 | 1.582 | 1.0012 | 1.1411 | 1.2625 | 90.7061
975 | USR0000MDRY | 47.2442 | -108.3575 | 914.4 | DRY BLOOD CREEK MONTANA | E | 0.9136 | 1.2839 | 2.1987 | 3.1914 | 3000.0001 | 0.60659 | 1.7277 | 0.28658 | 0.40795 | 1.0678 | 1.2623 | 2.1109 | 1.6378 | 1.383 | 0.95841 | 0.60659 | 0.68334 | 0.74996 | 3.716 | 2.8831 | 2.4346 | 1.6872 | 1.0678 | 1.0872 | 1.1378 | 6.0123 | 4.6647 | 3.9391 | 2.7297 | 1.7277 | 1.8454 | 1.9476 | 286.9786
422 | USC00242523 | 46.3333 | -111.0833 | 1676.4 | DRY CREEK | E | 0.93571 | 1.6191 | 2.1 | 3.24 | 5500.0002 | 0.50929 | 1.5364 | 0.26254 | 0.32731 | 0.93183 | 1.7241 | 1.7723 | 1.3751 | 1.1612 | 0.80467 | 0.50929 | 0.61589 | 0.70843 | 3.2428 | 2.516 | 2.1246 | 1.4723 | 0.93183 | 1.2026 | 1.3535 | 5.3465 | 4.1482 | 3.5029 | 2.4275 | 1.5364 | 1.6773 | 1.7996 | 76.7699
424 | USC00242537 | 47.1667 | -110.3333 | 1828.8 | DRY WOLF CAMP | E | 1.0661 | 1.7297 | 2.4505 | 3.966 | 6000.0002 | 0.61283 | 1.6372 | 0.26185 | 0.43133 | 1.0343 | 1.1691 | 2.1327 | 1.6546 | 1.3973 | 0.96827 | 0.61283 | 0.72615 | 0.82451 | 3.5992 | 2.7925 | 2.3581 | 1.6341 | 1.0343 | 1.0639 | 1.0943 | 5.6975 | 4.4205 | 3.7328 | 2.5868 | 1.6372 | 1.8405 | 2.017 | 142.841
423 | USC00242533 | 45.9 | -111.8 | 1495 | DRYLAND EXP STN | E | 0.74617 | 1.2177 | 1.6223 | 2.84 | 4904.8558 | 0.43494 | 1.2254 | 0.20205 | 0.29489 | 0.76013 | 1.0928 | 1.5136 | 1.1743 | 0.99167 | 0.68721 | 0.43494 | 0.51275 | 0.58029 | 2.6452 | 2.0523 | 1.7331 | 1.201 | 0.76013 | 1.0448 | 1.0587 | 4.2643 | 3.3085 | 2.7938 | 1.9361 | 1.2254 | 1.3246 | 1.4107 | 78.5466
425 | USC00242550 | 48.7167 | -111.4747 | 1012.9 | DUNKIRK 19NNE | E | 0.95942 | 1.5392 | 2.2656 | 3.775 | 3323.1628 | 0.56025 | 1.6006 | 0.26593 | 0.37592 | 0.98825 | 1.2116 | 1.9497 | 1.5127 | 1.2774 | 0.88519 | 0.56025 | 0.66004 | 0.74666 | 3.4391 | 2.6683 | 2.2532 | 1.5614 | 0.98825 | 1.0745 | 1.1142 | 5.57 | 4.3216 | 3.6493 | 2.5289 | 1.6006 | 1.7668 | 1.9111 | 239.8026
426 | USC00242571 | 48.2 | -112.5 | 1260 | DUPUYER | E | 0.96662 | 1.5418 | 2.2719 | 3.9 | 4133.8584 | 0.56734 | 1.5489 | 0.2509 | 0.39343 | 0.97114 | 1.5493 | 1.9743 | 1.5318 | 1.2935 | 0.8964 | 0.56734 | 0.66716 | 0.7538 | 3.3796 | 2.6221 | 2.2142 | 1.5344 | 0.97114 | 1.1589 | 1.2719 | 5.39 | 4.1819 | 3.5314 | 2.4472 | 1.5489 | 1.7296 | 1.8865 | 182.644
429 | USC00242578 | 48.1833 | -112.7167 | 1417.3 | DUPUYER 11 W | E | 1.033 | 1.7739 | 2.3936 | 3.9672 | 4649.9345 | 0.5634 | 1.6247 | 0.27131 | 0.37534 | 1 | 1.6353 | 1.9606 | 1.5212 | 1.2845 | 0.89017 | 0.5634 | 0.6808 | 0.78271 | 3.4802 | 2.7001 | 2.2801 | 1.5801 | 1 | 1.1805 | 1.3121 | 5.6541 | 4.3868 | 3.7044 | 2.5671 | 1.6247 | 1.817 | 1.9838 | 184.8229
427 | USC00242574 | 48.15 | -112.4333 | 1281.1 | DUPUYER 5 SE | E | 0.95881 | 1.5334 | 2.2593 | 3.888 | 4203.0841 | 0.56157 | 1.5388 | 0.2498 | 0.38842 | 0.9636 | 1.4993 | 1.9543 | 1.5162 | 1.2804 | 0.88727 | 0.56157 | 0.66088 | 0.74708 | 3.3533 | 2.6017 | 2.197 | 1.5225 | 0.9636 | 1.1465 | 1.2485 | 5.3549 | 4.1547 | 3.5084 | 2.4313 | 1.5388 | 1.7189 | 1.8753 | 176.2342
428 | USC00242576 | 48.25 | -112.6333 | 1250.9 | DUPUYER 7 WNW | E | 0.97891 | 1.5832 | 2.3094 | 3.9182 | 4104.0028 | 0.56668 | 1.5783 | 0.25858 | 0.38745 | 0.98285 | 1.4923 | 1.9721 | 1.53 | 1.292 | 0.89536 | 0.56668 | 0.66974 | 0.75919 | 3.4203 | 2.6537 | 2.2409 | 1.5529 | 0.98285 | 1.1447 | 1.2453 | 5.4923 | 4.2613 | 3.5984 | 2.4936 | 1.5783 | 1.761 | 1.9197 | 190.2969
1096 | USS0012A02S | 48.0667 | -112.75 | 1752.6 | DUPUYER CREEK | E | 1.1441 | 2.0429 | 2.475 | 4.1788 | 5750.0002 | 0.59823 | 1.6082 | 0.25816 | 0.41929 | 1.0137 | 1.1981 | 2.0818 | 1.6152 | 1.364 | 0.9452 | 0.59823 | 0.73469 | 0.85313 | 3.5278 | 2.737 | 2.3113 | 1.6017 | 1.0137 | 1.0712 | 1.1079 | 5.5964 | 4.342 | 3.6666 | 2.5409 | 1.6082 | 1.8249 | 2.013 | 173.2471
216 | US1MTTN0003 | 47.8616 | -111.6455 | 1078.1 | DUTTON 3.3 ENE | E | 0.9102 | 1.4227 | 2.2271 | 3.6417 | 3537.0736 | 0.54625 | 1.5959 | 0.26832 | 0.36027 | 0.97809 | 1.989 | 1.901 | 1.4749 | 1.2455 | 0.86308 | 0.54625 | 0.63724 | 0.71622 | 3.4037 | 2.6408 | 2.23 | 1.5454 | 0.97809 | 1.2689 | 1.4772 | 5.5538 | 4.3089 | 3.6387 | 2.5215 | 1.5959 | 1.7537 | 1.8907 | 144.007
430 | USC00242584 | 47.8436 | -111.5794 | 1095.5 | DUTTON 6 E | E | 0.94122 | 1.4857 | 2.3 | 3.7182 | 3594.1602 | 0.55869 | 1.6402 | 0.27646 | 0.36706 | 1.0036 | 1.605 | 1.9442 | 1.5085 | 1.2738 | 0.88273 | 0.55869 | 0.65432 | 0.73733 | 3.4926 | 2.7098 | 2.2883 | 1.5857 | 1.0036 | 1.1729 | 1.2979 | 5.7079 | 4.4285 | 3.7396 | 2.5915 | 1.6402 | 1.8051 | 1.9483 | 143.1043
217 | US1MTTN0004 | 47.9296 | -111.8162 | 1071.1 | DUTTON 7.4 NW | E | 0.88347 | 1.3924 | 2.1813 | 3.486 | 3514.1077 | 0.5269 | 1.5988 | 0.274 | 0.33698 | 0.96789 | 2.2443 | 1.8336 | 1.4226 | 1.2013 | 0.8325 | 0.5269 | 0.61604 | 0.69342 | 3.3683 | 2.6133 | 2.2068 | 1.5293 | 0.96789 | 1.3327 | 1.5964 | 5.5638 | 4.3168 | 3.6453 | 2.5261 | 1.5988 | 1.7444 | 1.8708 | 149.6065
1087 | USS0011D99S | 45.2333 | -111.1167 | 3038.9 | EAGLEHEAD | E | 1.2177 | 2 | 2.6 | 4.2766 | 9970.1447 | 0.68782 | 1.5685 | 0.22511 | 0.53178 | 1.0501 | 1.3703 | 2.3936 | 1.8571 | 1.5682 | 1.0868 | 0.68782 | 0.82029 | 0.93527 | 3.6544 | 2.8353 | 2.3943 | 1.6592 | 1.0501 | 1.1142 | 1.1883 | 5.4583 | 4.2349 | 3.5761 | 2.4782 | 1.5685 | 1.8264 | 2.0502 | 166.12
431 | USC00242600 | 47.8833 | -112.6333 | 1473.7 | EAR MOUNTAIN | E | 1.0765 | 1.8148 | 2.4213 | 4 | 4834.9739 | 0.59627 | 1.6355 | 0.26564 | 0.41215 | 1.0238 | 1.6639 | 2.075 | 1.6099 | 1.3595 | 0.94211 | 0.59627 | 0.71632 | 0.82053 | 3.5628 | 2.7643 | 2.3343 | 1.6176 | 1.0238 | 1.1876 | 1.3254 | 5.6914 | 4.4157 | 3.7288 | 2.584 | 1.6355 | 1.8319 | 2.0024 | 151.1474
432 | USC00242604 | 46.1 | -112.9167 | 1681 | EAST ANACONDA | W | 0.66667 | 1.1625 | 1.5976 | 2.7571 | 5515.092 | 0.34598 | 1.0134 | 0.17061 | 0.22773 | 0.62056 | 1.2328 | 1.204 | 0.93415 | 0.78884 | 0.54665 | 0.34598 | 0.42615 | 0.49574 | 2.1596 | 1.6755 | 1.4149 | 0.98049 | 0.62056 | 1.0798 | 1.1241 | 3.5266 | 2.7362 | 2.3105 | 1.6012 | 1.0134 | 1.1595 | 1.2862 | 88.2463
433 | USC00242606 | 46.1167 | -112.9333 | 1585.3 | EAST ANACONDA 2 | W | 0.66667 | 1.1571 | 1.5948 | 2.7477 | 5201.1157 | 0.3441 | 1.0102 | 0.17026 | 0.22608 | 0.61813 | 2.2782 | 1.1975 | 0.92907 | 0.78455 | 0.54368 | 0.3441 | 0.42474 | 0.49474 | 2.1511 | 1.669 | 1.4093 | 0.97665 | 0.61813 | 1.3412 | 1.6123 | 3.5154 | 2.7275 | 2.3032 | 1.5961 | 1.0102 | 1.1563 | 1.2832 | 88.1192
434 | USC00242629 | 48.4469 | -113.2239 | 1464.9 | EAST GLACIER | E | 1.0416 | 1.8909 | 2.359 | 4.1277 | 4806.1025 | 0.53865 | 1.5474 | 0.25785 | 0.35992 | 0.95365 | 1.8738 | 1.8745 | 1.4543 | 1.2281 | 0.85106 | 0.53865 | 0.66439 | 0.77353 | 3.3187 | 2.5748 | 2.1743 | 1.5068 | 0.95365 | 1.2401 | 1.4235 | 5.3849 | 4.1779 | 3.528 | 2.4449 | 1.5474 | 1.7503 | 1.9264 | 225.5155
501 | USC00243551 | 48.45 | -113.2167 | 1467 | EAST GLACIER | E | 1.0416 | 1.8778 | 2.3536 | 4.1 | 4812.9923 | 0.54222 | 1.5494 | 0.25745 | 0.36377 | 0.95656 | 1.2505 | 1.8869 | 1.464 | 1.2363 | 0.8567 | 0.54222 | 0.66706 | 0.77543 | 3.3288 | 2.5827 | 2.181 | 1.5114 | 0.95656 | 1.0842 | 1.1323 | 5.3917 | 4.1833 | 3.5325 | 2.448 | 1.5494 | 1.7504 | 1.9249 | 225.6129
435 | USC00242634 | 46.5833 | -111.9167 | 1189 | EAST HELENA | E | 0.72938 | 1.2739 | 1.7319 | 2.8605 | 3900.9188 | 0.39967 | 1.3477 | 0.24234 | 0.23169 | 0.78971 | 1.5191 | 1.3909 | 1.0791 | 0.91125 | 0.63148 | 0.39967 | 0.4821 | 0.55365 | 2.7482 | 2.1322 | 1.8005 | 1.2477 | 0.78971 | 1.1514 | 1.2578 | 4.6901 | 3.6389 | 3.0728 | 2.1294 | 1.3477 | 1.4438 | 1.5271 | 7.4264
436 | USC00242658 | 45.4667 | -108.7333 | 1250.9 | EDGAR 6 E | E | 1.0375 | 1.6144 | 2.4212 | 3.5808 | 4104.0028 | 0.62141 | 1.7872 | 0.29801 | 0.41485 | 1.101 | 1.547 | 2.1625 | 1.6778 | 1.4168 | 0.98183 | 0.62141 | 0.72544 | 0.81573 | 3.8316 | 2.9728 | 2.5104 | 1.7396 | 1.101 | 1.1584 | 1.2708 | 6.2195 | 4.8255 | 4.0749 | 2.8238 | 1.7872 | 1.9457 | 2.0833 | 282.3598
437 | USC00242661 | 45.3833 | -108.7167 | 1220.1 | EDGAR 9 SE | E | 1.1793 | 1.9172 | 2.6088 | 4.1 | 4002.9529 | 0.67361 | 1.8075 | 0.28984 | 0.47271 | 1.1401 | 1.5814 | 2.3442 | 1.8188 | 1.5358 | 1.0643 | 0.67361 | 0.80003 | 0.90976 | 3.9675 | 3.0782 | 2.5994 | 1.8013 | 1.1401 | 1.167 | 1.2869 | 6.29 | 4.8801 | 4.121 | 2.8558 | 1.8075 | 2.0078 | 2.1817 | 287.8857
438 | USC00242689 | 45.8903 | -104.5461 | 1043.9 | EKALAKA | E | 1.4005 | 1.8056 | 3.4509 | 4.61 | 3424.8689 | 0.99482 | 2.5238 | 0.39084 | 0.7239 | 1.6239 | 1.4673 | 3.462 | 2.686 | 2.2682 | 1.5718 | 0.99482 | 1.0962 | 1.1843 | 5.651 | 4.3844 | 3.7024 | 2.5657 | 1.6239 | 1.1384 | 1.2336 | 8.7829 | 6.8143 | 5.7543 | 3.9876 | 2.5238 | 2.7556 | 2.9568 | 579.3027
40 | US1MTCT0006 | 45.8856 | -104.5505 | 1052.5 | EKALAKA 0.3 SSW | E | 1.4 | 1.805 | 3.45 | 4.6049 | 3453.0841 | 0.99445 | 2.5241 | 0.391 | 0.72343 | 1.6237 | 2.2434 | 3.4607 | 2.685 | 2.2674 | 1.5712 | 0.99445 | 1.0958 | 1.1838 | 5.6506 | 4.3841 | 3.7021 | 2.5655 | 1.6237 | 1.3325 | 1.596 | 8.7837 | 6.815 | 5.7549 | 3.988 | 2.5241 | 2.7555 | 2.9565 | 579.0625
38 | US1MTCT0004 | 45.8995 | -104.542 | 1063.1 | EKALAKA 0.8 NNE | E | 1.4015 | 1.8065 | 3.4527 | 4.619 | 3487.861 | 0.99564 | 2.5201 | 0.38968 | 0.72553 | 1.6228 | 2.2454 | 3.4648 | 2.6882 | 2.2701 | 1.5731 | 0.99564 | 1.0971 | 1.1852 | 5.6474 | 4.3816 | 3.7 | 2.564 | 1.6228 | 1.333 | 1.5969 | 8.7699 | 6.8042 | 5.7458 | 3.9817 | 2.5201 | 2.7532 | 2.9556 | 579.4309
39 | US1MTCT0005 | 45.9387 | -104.7323 | 993.3 | EKALAKA 9.4 WNW | E | 1.3386 | 1.7567 | 3.34 | 4.3733 | 3258.8584 | 0.93588 | 2.5042 | 0.4009 | 0.65799 | 1.5811 | 2.162 | 3.2569 | 2.5269 | 2.1338 | 1.4787 | 0.93588 | 1.0366 | 1.124 | 5.5022 | 4.269 | 3.6049 | 2.4981 | 1.5811 | 1.3121 | 1.558 | 8.7146 | 6.7614 | 5.7096 | 3.9567 | 2.5042 | 2.7132 | 2.8945 | 564.1722
440 | USC00242723 | 46.0833 | -112.4167 | 1922.1 | ELK PARK | E | 0.90607 | 1.5575 | 1.8916 | 3.3394 | 6306.1026 | 0.49712 | 1.293 | 0.20344 | 0.35611 | 0.82454 | 1.1408 | 1.73 | 1.3422 | 1.1334 | 0.78545 | 0.49712 | 0.59936 | 0.6881 | 2.8694 | 2.2263 | 1.8799 | 1.3028 | 0.82454 | 1.0568 | 1.0811 | 4.4995 | 3.491 | 2.948 | 2.0429 | 1.293 | 1.4426 | 1.5725 | 64.3738
439 | USC00242719 | 45.4667 | -113.1167 | 2250.9 | ELKHORN HOT SPRINGS | E | 0.67273 | 1.1591 | 1.565 | 2.7708 | 7384.8428 | 0.3755 | 1.1186 | 0.18995 | 0.24384 | 0.68121 | 1.4205 | 1.3067 | 1.0138 | 0.85614 | 0.59329 | 0.3755 | 0.44981 | 0.51431 | 2.3706 | 1.8393 | 1.5532 | 1.0763 | 0.68121 | 1.1267 | 1.2117 | 3.8927 | 3.0202 | 2.5504 | 1.7674 | 1.1186 | 1.2302 | 1.3271 | 151.2613
441 | USC00242738 | 46.5631 | -112.4342 | 1548.4 | ELLISTON | W | 0.79 | 1.3 | 1.7727 | 2.882 | 5080.0527 | 0.41114 | 1.1194 | 0.18104 | 0.28565 | 0.70251 | 1.5199 | 1.4308 | 1.1101 | 0.93739 | 0.64959 | 0.41114 | 0.50585 | 0.58807 | 2.4447 | 1.8968 | 1.6017 | 1.11 | 0.70251 | 1.1516 | 1.2582 | 3.8954 | 3.0223 | 2.5522 | 1.7686 | 1.1194 | 1.2827 | 1.4245 | 32.3209
1112 | USS0013A24S | 48.4333 | -113.9333 | 1325.9 | EMERY CREEK | W | 1 | 1.9307 | 2.1815 | 4.1182 | 4350.0658 | 0.43076 | 1.1558 | 0.18533 | 0.3023 | 0.72903 | 1.3318 | 1.499 | 1.1631 | 0.98213 | 0.6806 | 0.43076 | 0.57307 | 0.6966 | 2.537 | 1.9684 | 1.6622 | 1.1519 | 0.72903 | 1.1046 | 1.1703 | 4.0221 | 3.1206 | 2.6352 | 1.8261 | 1.1558 | 1.4122 | 1.6348 | 250.5179
442 | USC00242778 | 45.3667 | -110.7167 | 1524.9 | EMIGRANT | E | 0.78522 | 1.1961 | 1.8 | 2.9812 | 5002.9529 | 0.48678 | 1.3436 | 0.21903 | 0.33496 | 0.8393 | 1.5658 | 1.694 | 1.3143 | 1.1099 | 0.76911 | 0.48678 | 0.56139 | 0.62615 | 2.9208 | 2.2661 | 1.9136 | 1.3261 | 0.8393 | 1.1631 | 1.2796 | 4.6758 | 3.6278 | 3.0635 | 2.1229 | 1.3436 | 1.4577 | 1.5568 | 169.0069
149 | US1MTPK0013 | 45.2658 | -110.8499 | 1537.7 | EMIGRANT 9.2 SW | E | 0.78272 | 1.1 | 1.7663 | 2.9542 | 5044.9477 | 0.52369 | 1.3191 | 0.20332 | 0.38276 | 0.85092 | 1.8631 | 1.8224 | 1.414 | 1.194 | 0.82743 | 0.52369 | 0.58845 | 0.64466 | 2.9612 | 2.2975 | 1.9401 | 1.3445 | 0.85092 | 1.2374 | 1.4184 | 4.5904 | 3.5615 | 3.0075 | 2.0841 | 1.3191 | 1.4309 | 1.5279 | 172.6325
443 | USC00242783 | 46.5333 | -108.9833 | 975.4 | EMORY | E | 0.89286 | 1.28 | 2.1636 | 3.3796 | 3200.1313 | 0.5823 | 1.6236 | 0.26618 | 0.3978 | 1.0107 | 1.5263 | 2.0264 | 1.5722 | 1.3276 | 0.92004 | 0.5823 | 0.65994 | 0.72733 | 3.5172 | 2.7289 | 2.3044 | 1.5969 | 1.0107 | 1.1532 | 1.2611 | 5.6501 | 4.3837 | 3.7018 | 2.5653 | 1.6236 | 1.7586 | 1.8758 | 231.7271
444 | USC00242793 | 45.3394 | -111.7111 | 1509.7 | ENNIS | E | 0.66768 | 1.0887 | 1.5516 | 2.4225 | 4953.0841 | 0.39244 | 1.2747 | 0.22553 | 0.23612 | 0.75541 | 1.6943 | 1.3657 | 1.0596 | 0.89477 | 0.62006 | 0.39244 | 0.46125 | 0.52098 | 2.6288 | 2.0396 | 1.7223 | 1.1936 | 0.75541 | 1.1952 | 1.3396 | 4.436 | 3.4417 | 2.9063 | 2.014 | 1.2747 | 1.3439 | 1.404 | 141.0974
976 | USR0000MENN | 45.35 | -111.7344 | 1505.4 | ENNIS MONTANA | E | 0.6859 | 1.1111 | 1.5506 | 2.4137 | 4938.9765 | 0.40484 | 1.2769 | 0.22293 | 0.25032 | 0.76363 | 1.2065 | 1.4088 | 1.0931 | 0.92303 | 0.63964 | 0.40484 | 0.4751 | 0.53609 | 2.6574 | 2.0618 | 1.7411 | 1.2065 | 0.76363 | 1.0732 | 1.1118 | 4.4437 | 3.4477 | 2.9114 | 2.0176 | 1.2769 | 1.3454 | 1.4047 | 139.6455
445 | USC00242805 | 45.3667 | -104.0333 | 823 | ERICSON | E | -0.09999 | -0.09999 | -0.09999 | -0.09999 | 2700.1313 | -0.060991 | 0.5143 | 0.14706 | -0.16292 | 0.17569 | 1.5846 | -0.21225 | -0.16468 | -0.13906 | -0.096366 | -0.060991 | -0.070741 | -0.079204 | 0.6114 | 0.47436 | 0.40057 | 0.27759 | 0.17569 | 1.1678 | 1.2884 | 1.7898 | 1.3886 | 1.1726 | 0.8126 | 0.5143 | 0.36073 | 0.22743 | 631.1731
446 | USC00242812 | 48.2828 | -113.6061 | 1173.5 | ESSEX | W | 0.89646 | 1.6 | 1.9989 | 3.6753 | 3850.0657 | 0.41462 | 1.1049 | 0.17644 | 0.29232 | 0.69859 | 1.5751 | 1.4429 | 1.1195 | 0.94533 | 0.6551 | 0.41462 | 0.53508 | 0.63964 | 2.4311 | 1.8862 | 1.5928 | 1.1038 | 0.69859 | 1.1654 | 1.2839 | 3.8449 | 2.9831 | 2.5191 | 1.7457 | 1.1049 | 1.3284 | 1.5224 | 223.0329
66 | US1MTFH0024 | 48.2664 | -113.4426 | 1347.5 | ESSEX 7.9 W | W | 1 | 1.775 | 2.1868 | 3.8543 | 4420.9319 | 0.46377 | 1.2135 | 0.19164 | 0.33094 | 0.7722 | 1.3427 | 1.6139 | 1.2522 | 1.0574 | 0.73276 | 0.46377 | 0.59783 | 0.71419 | 2.6873 | 2.0849 | 1.7606 | 1.2201 | 0.7722 | 1.1073 | 1.1754 | 4.2229 | 3.2764 | 2.7667 | 1.9173 | 1.2135 | 1.4568 | 1.668 | 215.1055
447 | USC00242820 | 48.5581 | -112.125 | 1082.6 | ETHRIDGE | E | 0.86767 | 1.3663 | 2.1693 | 3.5 | 3551.8374 | 0.51839 | 1.5823 | 0.27195 | 0.32989 | 0.95608 | 1.5766 | 1.804 | 1.3996 | 1.1819 | 0.81905 | 0.51839 | 0.60571 | 0.6815 | 3.3271 | 2.5814 | 2.1799 | 1.5106 | 0.95608 | 1.1658 | 1.2846 | 5.5063 | 4.2721 | 3.6076 | 2.5 | 1.5823 | 1.729 | 1.8564 | 218.9121
448 | USC00242825 | 48.8833 | -115.05 | 785.5 | EUREKA | W | 0.75 | 1.3524 | 1.784 | 2.9 | 2577.0998 | 0.34048 | 1.0991 | 0.19392 | 0.20607 | 0.65258 | 1.1687 | 1.1849 | 0.91931 | 0.7763 | 0.53797 | 0.34048 | 0.44286 | 0.53173 | 2.271 | 1.762 | 1.4879 | 1.0311 | 0.65258 | 1.0638 | 1.0941 | 3.8249 | 2.9676 | 2.5059 | 1.7366 | 1.0991 | 1.2703 | 1.419 | 341.341
101 | US1MTLN0001 | 48.918 | -115.1176 | 796.1 | EUREKA 4.3 NW | W | 0.75473 | 1.3558 | 1.775 | 2.9142 | 2611.8767 | 0.34383 | 1.0885 | 0.19035 | 0.21189 | 0.65019 | 1.1913 | 1.1965 | 0.92834 | 0.78393 | 0.54325 | 0.34383 | 0.44655 | 0.53572 | 2.2626 | 1.7555 | 1.4824 | 1.0273 | 0.65019 | 1.0695 | 1.1047 | 3.7879 | 2.9389 | 2.4817 | 1.7198 | 1.0885 | 1.2601 | 1.4091 | 347.5317
103 | US1MTLN0003 | 48.815 | -114.9028 | 903.4 | EUREKA 7.8 ESE | W | 0.81209 | 1.4062 | 1.8138 | 3.1547 | 2963.9109 | 0.3821 | 1.0664 | 0.17491 | 0.26086 | 0.66361 | 1.2053 | 1.3297 | 1.0317 | 0.87118 | 0.60372 | 0.3821 | 0.4896 | 0.5829 | 2.3094 | 1.7917 | 1.513 | 1.0485 | 0.66361 | 1.073 | 1.1112 | 3.7109 | 2.8792 | 2.4313 | 1.6848 | 1.0664 | 1.2532 | 1.4154 | 328.4632
977 | USR0000MEUR | 48.9 | -115.0167 | 853.4 | EUREKA MONTANA | W | 0.79381 | 1.3916 | 1.7842 | 3.0485 | 2799.8689 | 0.36895 | 1.0656 | 0.17809 | 0.24551 | 0.65557 | 1.4383 | 1.2839 | 0.99616 | 0.8412 | 0.58294 | 0.36895 | 0.47516 | 0.56736 | 2.2814 | 1.77 | 1.4947 | 1.0358 | 0.65557 | 1.1312 | 1.2201 | 3.7084 | 2.8772 | 2.4296 | 1.6837 | 1.0656 | 1.2453 | 1.4012 | 341.0621
449 | USC00242827 | 48.8978 | -115.0644 | 771.8 | EUREKA RS | W | 0.75625 | 1.3565 | 1.7788 | 2.9042 | 2532.1523 | 0.34409 | 1.0933 | 0.1915 | 0.21135 | 0.6523 | 1.1044 | 1.1974 | 0.92904 | 0.78453 | 0.54366 | 0.34409 | 0.44713 | 0.53657 | 2.27 | 1.7612 | 1.4873 | 1.0306 | 0.6523 | 1.0477 | 1.0641 | 3.8045 | 2.9518 | 2.4926 | 1.7273 | 1.0933 | 1.2646 | 1.4134 | 343.2393
450 | USC00242835 | 47.2333 | -111.1514 | 1493.5 | EVANS | E | 1.0967 | 1.7979 | 2.5456 | 4.1919 | 4899.9345 | 0.62335 | 1.6943 | 0.27375 | 0.4336 | 1.0639 | 1.115 | 2.1693 | 1.683 | 1.4212 | 0.98489 | 0.62335 | 0.74168 | 0.84439 | 3.7025 | 2.8726 | 2.4258 | 1.681 | 1.0639 | 1.0504 | 1.0691 | 5.896 | 4.5745 | 3.8629 | 2.6769 | 1.6943 | 1.9071 | 2.0919 | 96.8989
128 | US1MTMS0009 | 47.0421 | -114.0968 | 1293 | EVARO .74 NNW | W | 0.84672 | 1.5817 | 1.9375 | 3.3481 | 4242.1261 | 0.38371 | 1.1316 | 0.19119 | 0.25119 | 0.69141 | 1.4636 | 1.3353 | 1.036 | 0.87485 | 0.60625 | 0.38371 | 0.49946 | 0.59993 | 2.4061 | 1.8668 | 1.5764 | 1.0924 | 0.69141 | 1.1375 | 1.2319 | 3.9381 | 3.0554 | 2.5801 | 1.788 | 1.1316 | 1.3331 | 1.508 | 166.292
124 | US1MTMS0001 | 47.0724 | -114.0798 | 1303 | EVARO 2.7 NNE | W | 0.84669 | 1.5917 | 1.9553 | 3.3464 | 4274.9345 | 0.38197 | 1.1462 | 0.19535 | 0.24656 | 0.69637 | 1.5353 | 1.3292 | 1.0313 | 0.87088 | 0.60351 | 0.38197 | 0.49815 | 0.59899 | 2.4234 | 1.8802 | 1.5877 | 1.1003 | 0.69637 | 1.1554 | 1.2653 | 3.9887 | 3.0947 | 2.6133 | 1.811 | 1.1462 | 1.3485 | 1.524 | 166.0723
54 | US1MTFH0003 | 48.1333 | -114.0891 | 929.9 | EVERGREEN 14.7 SE | W | 0.85526 | 1.5298 | 1.9 | 3.22 | 3050.8531 | 0.38946 | 1.1197 | 0.18665 | 0.26008 | 0.68987 | 2.2449 | 1.3553 | 1.0515 | 0.88797 | 0.61535 | 0.38946 | 0.50591 | 0.60699 | 2.4007 | 1.8627 | 1.5729 | 1.09 | 0.68987 | 1.3328 | 1.5967 | 3.8964 | 3.0231 | 2.5528 | 1.7691 | 1.1197 | 1.3147 | 1.4841 | 232.0672
57 | US1MTFH0010 | 48.061 | -114.0727 | 892.5 | EVERGREEN 14.7 SE | W | 0.83435 | 1.4711 | 1.8582 | 3.1355 | 2928.1497 | 0.38474 | 1.1051 | 0.18414 | 0.25711 | 0.6811 | 1.1555 | 1.3389 | 1.0388 | 0.87721 | 0.60789 | 0.38474 | 0.49714 | 0.59471 | 2.3702 | 1.839 | 1.5529 | 1.0761 | 0.6811 | 1.0605 | 1.088 | 3.8457 | 2.9837 | 2.5196 | 1.746 | 1.1051 | 1.2934 | 1.4568 | 225.413
451 | USC00242857 | 47.6153 | -111.9855 | 1214 | FAIRFIELD | E | 0.93455 | 1.4292 | 2.225 | 3.8081 | 3982.9398 | 0.57189 | 1.5356 | 0.24635 | 0.40113 | 0.96838 | 1.9071 | 1.9902 | 1.5441 | 1.3039 | 0.90359 | 0.57189 | 0.66256 | 0.74125 | 3.37 | 2.6146 | 2.2079 | 1.53 | 0.96838 | 1.2484 | 1.439 | 5.344 | 4.1462 | 3.5012 | 2.4263 | 1.5356 | 1.708 | 1.8576 | 113.9365
452 | USC00242867 | 47.85 | -104.05 | 588.9 | FAIRVIEW | E | 1.1905 | 1.743 | 3.0035 | 4.0404 | 1932.0867 | 0.75168 | 2.3031 | 0.39658 | 0.47679 | 1.39 | 1.891 | 2.6158 | 2.0295 | 1.7138 | 1.1877 | 0.75168 | 0.86138 | 0.9566 | 4.8371 | 3.7529 | 3.1691 | 2.1961 | 1.39 | 1.2444 | 1.4315 | 8.0149 | 6.2184 | 5.2511 | 3.6389 | 2.3031 | 2.4782 | 2.6302 | 617.1728
453 | USC00242871 | 46.8333 | -105.1333 | 673 | FALLON | E | 1.2244 | 1.6316 | 3.0844 | 3.9515 | 2208.0053 | 0.84574 | 2.4273 | 0.40427 | 0.56552 | 1.4964 | 1.9068 | 2.9432 | 2.2835 | 1.9283 | 1.3363 | 0.84574 | 0.9404 | 1.0226 | 5.2074 | 4.0402 | 3.4118 | 2.3643 | 1.4964 | 1.2483 | 1.4389 | 8.4469 | 6.5536 | 5.5342 | 3.8351 | 2.4273 | 2.5915 | 2.7341 | 525.0694
454 | USC00242876 | 47.8833 | -112.1667 | 1219.2 | FARMINGTON | E | 0.93881 | 1.4825 | 2.1992 | 3.7882 | 4000.0001 | 0.55711 | 1.5175 | 0.2455 | 0.38694 | 0.95222 | 1.8964 | 1.9387 | 1.5042 | 1.2702 | 0.88023 | 0.55711 | 0.65253 | 0.73536 | 3.3137 | 2.571 | 2.1711 | 1.5045 | 0.95222 | 1.2457 | 1.434 | 5.2809 | 4.0972 | 3.4599 | 2.3976 | 1.5175 | 1.6879 | 1.8359 | 144.1834
455 | USC00242886 | 46.6167 | -110.35 | 1495 | FINDON | E | 1.25 | 2.04 | 2.6857 | 4.4667 | 4904.8558 | 0.70968 | 1.7463 | 0.26498 | 0.52601 | 1.1362 | 1.5474 | 2.4697 | 1.9161 | 1.6181 | 1.1213 | 0.70968 | 0.84476 | 0.96201 | 3.9538 | 3.0676 | 2.5904 | 1.7951 | 1.1362 | 1.1585 | 1.271 | 6.0771 | 4.715 | 3.9816 | 2.7592 | 1.7463 | 1.9812 | 2.185 | 127.0957
456 | USC00242950 | 45.8 | -112.3333 | 1726.4 | FISH CREEK | E | 0.78333 | 1.3277 | 1.725 | 2.9083 | 5664.0422 | 0.4393 | 1.2756 | 0.21377 | 0.29113 | 0.78336 | 1.609 | 1.5288 | 1.1861 | 1.0016 | 0.6941 | 0.4393 | 0.52531 | 0.59996 | 2.7261 | 2.1151 | 1.7861 | 1.2377 | 0.78336 | 1.1739 | 1.2998 | 4.4391 | 3.4441 | 2.9084 | 2.0154 | 1.2756 | 1.3879 | 1.4855 | 91.3199
1059 | USS0009D06S | 45.0667 | -109.95 | 2773.7 | FISHER CREEK | E | 1.05 | 1.4 | 2.3478 | 3.8586 | 9100.0659 | 0.72888 | 1.4794 | 0.19185 | 0.5959 | 1.0376 | 1.2439 | 2.5365 | 1.968 | 1.6618 | 1.1516 | 0.72888 | 0.80916 | 0.87884 | 3.611 | 2.8016 | 2.3658 | 1.6395 | 1.0376 | 1.0826 | 1.1293 | 5.1482 | 3.9943 | 3.373 | 2.3374 | 1.4794 | 1.6965 | 1.8849 | 232.9599
457 | USC00242996 | 45.4531 | -109.5069 | 1371.6 | FISHTAIL | E | 1.125 | 1.8734 | 2.4318 | 3.9111 | 4500.0001 | 0.62927 | 1.6806 | 0.26875 | 0.44298 | 1.0618 | 1.5996 | 2.1898 | 1.699 | 1.4347 | 0.99424 | 0.62927 | 0.7532 | 0.86077 | 3.6951 | 2.8669 | 2.4209 | 1.6776 | 1.0618 | 1.1715 | 1.2954 | 5.8485 | 4.5377 | 3.8318 | 2.6554 | 1.6806 | 1.8684 | 2.0314 | 231.1848
458 | USC00242999 | 45.3667 | -109.6667 | 1524 | FISHTAIL CREEK | E | 1.2725 | 2.1825 | 2.6923 | 4.56 | 5000.0002 | 0.68832 | 1.7244 | 0.26483 | 0.50475 | 1.1146 | 1.9124 | 2.3954 | 1.8585 | 1.5694 | 1.0875 | 0.68832 | 0.83437 | 0.96113 | 3.8786 | 3.0093 | 2.5412 | 1.761 | 1.1146 | 1.2497 | 1.4414 | 6.0008 | 4.6558 | 3.9315 | 2.7245 | 1.7244 | 1.9664 | 2.1764 | 226.7117
978 | USR0000MFIS | 45.4581 | -109.5714 | 1386.8 | FISHTAIL MONTANA | E | 1.14 | 1.9298 | 2.441 | 3.9342 | 4549.8689 | 0.62735 | 1.681 | 0.26934 | 0.44066 | 1.0608 | 1.532 | 2.1832 | 1.6938 | 1.4304 | 0.99121 | 0.62735 | 0.75551 | 0.86676 | 3.6917 | 2.8642 | 2.4187 | 1.6761 | 1.0608 | 1.1546 | 1.2638 | 5.8499 | 4.5387 | 3.8327 | 2.656 | 1.681 | 1.871 | 2.0359 | 226.7173
979 | USR0000MFLA | 46.7483 | -108.7172 | 1222.2 | FLAT WILLOW MONTANA | E | 1.0354 | 1.5898 | 2.297 | 3.767 | 4009.8426 | 0.62818 | 1.611 | 0.25124 | 0.45404 | 1.0325 | 1.3634 | 2.1861 | 1.6961 | 1.4323 | 0.99253 | 0.62818 | 0.72999 | 0.81836 | 3.5932 | 2.7878 | 2.3542 | 1.6314 | 1.0325 | 1.1125 | 1.1851 | 5.6064 | 4.3498 | 3.6731 | 2.5454 | 1.611 | 1.7825 | 1.9314 | 252.088
459 | USC00243008 | 45.9667 | -110.9 | 1645.9 | FLATHEAD CREEK | E | 1.1643 | 1.9478 | 2.55 | 4.2 | 5399.9346 | 0.6474 | 1.681 | 0.26421 | 0.46427 | 1.0726 | 1.9161 | 2.253 | 1.748 | 1.4761 | 1.0229 | 0.6474 | 0.77663 | 0.88879 | 3.7328 | 2.8961 | 2.4456 | 1.6948 | 1.0726 | 1.2507 | 1.4432 | 5.8499 | 4.5387 | 3.8327 | 2.656 | 1.681 | 1.8983 | 2.0868 | 110.1624
1111 | USS0013A19S | 48.8 | -113.85 | 1920.2 | FLATTOP MTN. | W | 1.0423 | 2.0483 | 2.3943 | 4.2547 | 6299.869 | 0.4591 | 1.3037 | 0.2159 | 0.30945 | 0.80659 | 1.2706 | 1.5977 | 1.2396 | 1.0468 | 0.72539 | 0.4591 | 0.60491 | 0.73146 | 2.8069 | 2.1778 | 1.839 | 1.2744 | 0.80659 | 1.0893 | 1.1417 | 4.5369 | 3.52 | 2.9725 | 2.0599 | 1.3037 | 1.5764 | 1.813 | 281.4762
460 | USC00243013 | 46.8217 | -108.3725 | 1003.4 | FLATWILLOW 4 ENE | E | 0.97823 | 1.4097 | 2.2161 | 3.4056 | 3291.9949 | 0.63215 | 1.6639 | 0.26374 | 0.44934 | 1.0566 | 1.894 | 2.1999 | 1.7068 | 1.4413 | 0.9988 | 0.63215 | 0.71867 | 0.79377 | 3.677 | 2.8529 | 2.4091 | 1.6695 | 1.0566 | 1.2451 | 1.4329 | 5.7904 | 4.4925 | 3.7937 | 2.629 | 1.6639 | 1.8019 | 1.9218 | 278.7697
43 | US1MTDN0001 | 48.7931 | -105.0613 | 746.2 | FLAXVILLE 5.1 E | E | 1.1938 | 1.7546 | 3.0086 | 4.2067 | 2448.1628 | 0.75085 | 2.2264 | 0.37719 | 0.4894 | 1.3579 | 1.8219 | 2.6129 | 2.0273 | 1.7119 | 1.1863 | 0.75085 | 0.86157 | 0.95768 | 4.7255 | 3.6664 | 3.096 | 2.1455 | 1.3579 | 1.2271 | 1.3992 | 7.748 | 6.0114 | 5.0763 | 3.5178 | 2.2264 | 2.422 | 2.5917 | 574.7865
179 | US1MTRV0005 | 46.6068 | -114.0124 | 1085.1 | FLORENCE 3.7 SE | W | 0.75521 | 1.15 | 1.65 | 2.5244 | 3560.0395 | 0.40722 | 1.0962 | 0.17612 | 0.28515 | 0.69067 | 1.4464 | 1.4171 | 1.0995 | 0.92846 | 0.64341 | 0.40722 | 0.49422 | 0.56973 | 2.4035 | 1.8648 | 1.5747 | 1.0913 | 0.69067 | 1.1332 | 1.2238 | 3.8147 | 2.9597 | 2.4993 | 1.732 | 1.0962 | 1.2346 | 1.3548 | 152.745
27 | US1MTCH0005 | 47.7268 | -111.0334 | 985.7 | FLOWEREE 0.3 SW | E | 1.0731 | 1.6962 | 2.5422 | 3.9135 | 3233.924 | 0.63226 | 1.8241 | 0.30465 | 0.42109 | 1.1226 | 1.6775 | 2.2003 | 1.7071 | 1.4415 | 0.99897 | 0.63226 | 0.74248 | 0.83815 | 3.9066 | 3.031 | 2.5595 | 1.7737 | 1.1226 | 1.191 | 1.3318 | 6.3477 | 4.925 | 4.1589 | 2.882 | 1.8241 | 2.0036 | 2.1594 | 146.4359
461 | USC00243089 | 48.7778 | -107.4536 | 792.2 | FORKS 4 NNE | E | 1.071 | 1.5574 | 2.6643 | 3.765 | 2599.0814 | 0.68345 | 2.0203 | 0.34172 | 0.44659 | 1.2334 | 1.7959 | 2.3784 | 1.8453 | 1.5583 | 1.0799 | 0.68345 | 0.78033 | 0.86441 | 4.2923 | 3.3303 | 2.8122 | 1.9488 | 1.2334 | 1.2206 | 1.3871 | 7.0305 | 5.4547 | 4.6062 | 3.192 | 2.0203 | 2.1813 | 2.321 | 418.9781
462 | USC00243098 | 46.2719 | -106.6744 | 766.6 | FORSYTH | E | 0.95939 | 1.3958 | 2.3571 | 3.4 | 2515.0919 | 0.61488 | 1.8326 | 0.31127 | 0.39912 | 1.1159 | 1.4069 | 2.1398 | 1.6602 | 1.4019 | 0.97151 | 0.61488 | 0.70101 | 0.77577 | 3.8832 | 3.0128 | 2.5441 | 1.763 | 1.1159 | 1.1233 | 1.2054 | 6.3774 | 4.948 | 4.1783 | 2.8955 | 1.8326 | 1.9637 | 2.0775 | 410.6145
167 | US1MTRB0003 | 46.2638 | -106.6896 | 767.8 | FORSYTH 0.6 WSW (CLOSED) | E | 0.96112 | 1.4 | 2.3567 | 3.4091 | 2519.029 | 0.61524 | 1.8287 | 0.31019 | 0.40023 | 1.1145 | 1.8739 | 2.141 | 1.6612 | 1.4028 | 0.97208 | 0.61524 | 0.70171 | 0.77677 | 3.8784 | 3.0091 | 2.541 | 1.7609 | 1.1145 | 1.2401 | 1.4235 | 6.364 | 4.9376 | 4.1695 | 2.8894 | 1.8287 | 1.9607 | 2.0753 | 409.5637
168 | US1MTRB0006 | 46.2728 | -106.6471 | 786.7 | FORSYTH 1.5 ENE | E | 0.96388 | 1.4 | 2.3639 | 3.4091 | 2581.0368 | 0.61862 | 1.8344 | 0.31078 | 0.4032 | 1.1188 | 1.9725 | 2.1528 | 1.6703 | 1.4105 | 0.97742 | 0.61862 | 0.70493 | 0.77986 | 3.8934 | 3.0208 | 2.5509 | 1.7677 | 1.1188 | 1.2647 | 1.4695 | 6.3837 | 4.9529 | 4.1824 | 2.8983 | 1.8344 | 1.9668 | 2.0817 | 412.6857
220 | US1MTTR0003 | 46.3147 | -107.0794 | 792.5 | FORSYTH 19.5 W | E | 0.91438 | 1.3272 | 2.2469 | 3.2684 | 2600.0657 | 0.58867 | 1.7623 | 0.3 | 0.38073 | 1.0715 | 1.2852 | 2.0486 | 1.5894 | 1.3422 | 0.9301 | 0.58867 | 0.6701 | 0.74078 | 3.7288 | 2.8931 | 2.443 | 1.693 | 1.0715 | 1.0929 | 1.1486 | 6.1327 | 4.7581 | 4.018 | 2.7844 | 1.7623 | 1.8834 | 1.9886 | 379.1556
463 | USC00243099 | 46.2667 | -106.6167 | 830 | FORSYTH 2 E | E | 0.96908 | 1.4036 | 2.372 | 3.4335 | 2723.0972 | 0.62349 | 1.8297 | 0.30834 | 0.40977 | 1.1197 | 1.4821 | 2.1697 | 1.6834 | 1.4216 | 0.98512 | 0.62349 | 0.70989 | 0.78488 | 3.8967 | 3.0233 | 2.553 | 1.7692 | 1.1197 | 1.1421 | 1.2405 | 6.3674 | 4.9402 | 4.1718 | 2.891 | 1.8297 | 1.9653 | 2.0829 | 415.087
475 | USC00243195 | 47.5 | -111.8 | 1066.8 | FORT SHAW | E | 0.95109 | 1.4821 | 2.2559 | 3.8235 | 3500.0001 | 0.57118 | 1.5736 | 0.25623 | 0.39358 | 0.98356 | 1.4223 | 1.9877 | 1.5422 | 1.3023 | 0.90246 | 0.57118 | 0.66616 | 0.7486 | 3.4228 | 2.6556 | 2.2425 | 1.554 | 0.98356 | 1.1272 | 1.2126 | 5.476 | 4.2486 | 3.5877 | 2.4862 | 1.5736 | 1.7441 | 1.8922 | 102.3794
466 | USC00243118 | 48.4628 | -108.7792 | 770.2 | FORT BELKNAP 2 SW | E | 0.985 | 1.5792 | 2.3792 | 3.7807 | 2526.903 | 0.5748 | 1.7286 | 0.29494 | 0.37036 | 1.0495 | 1.0683 | 2.0003 | 1.5519 | 1.3105 | 0.90818 | 0.5748 | 0.67735 | 0.76636 | 3.6522 | 2.8336 | 2.3928 | 1.6582 | 1.0495 | 1.0387 | 1.0473 | 6.0155 | 4.6672 | 3.9412 | 2.7312 | 1.7286 | 1.8912 | 2.0324 | 319.7815
981 | USR0000MFOR | 48.3042 | -108.7189 | 812.3 | FORT BELKNAP MONTANA | E | 1.023 | 1.65 | 2.4467 | 3.8914 | 2665.0263 | 0.59246 | 1.7556 | 0.29732 | 0.38637 | 1.071 | 1.0703 | 2.0618 | 1.5996 | 1.3508 | 0.93608 | 0.59246 | 0.70009 | 0.79351 | 3.727 | 2.8916 | 2.4418 | 1.6921 | 1.071 | 1.0392 | 1.0482 | 6.1094 | 4.7401 | 4.0027 | 2.7738 | 1.7556 | 1.9284 | 2.0783 | 312.468
467 | USC00243124 | 45.7333 | -107.5667 | 929.6 | FORT CUSTER | E | 0.94037 | 1.3821 | 2.3203 | 3.3091 | 3049.8689 | 0.59746 | 1.8112 | 0.31025 | 0.38241 | 1.0968 | 1.8631 | 2.0791 | 1.6131 | 1.3622 | 0.94398 | 0.59746 | 0.68318 | 0.7576 | 3.8168 | 2.9613 | 2.5007 | 1.7329 | 1.0968 | 1.2374 | 1.4184 | 6.3028 | 4.8901 | 4.1295 | 2.8616 | 1.8112 | 1.9385 | 2.0489 | 355.4268
468 | USC00243127 | 46.6167 | -112.1 | 1220.4 | FORT HARRISON | E | 0.72727 | 1.25 | 1.6975 | 2.8878 | 4003.9371 | 0.40459 | 1.3062 | 0.23047 | 0.24484 | 0.77552 | 1.5223 | 1.408 | 1.0924 | 0.92247 | 0.63926 | 0.40459 | 0.48526 | 0.55528 | 2.6988 | 2.0939 | 1.7682 | 1.2253 | 0.77552 | 1.1522 | 1.2593 | 4.5455 | 3.5267 | 2.9781 | 2.0638 | 1.3062 | 1.404 | 1.4889 | 7.2243
980 | USR0000MFOH | 45.2969 | -106.1614 | 1030.2 | FORT HOWES MONTANA | E | 0.97247 | 1.3424 | 2.3725 | 3.3391 | 3379.9214 | 0.655 | 1.8457 | 0.30437 | 0.44403 | 1.1449 | 1.3108 | 2.2794 | 1.7685 | 1.4934 | 1.0349 | 0.655 | 0.73437 | 0.80326 | 3.9841 | 3.0911 | 2.6103 | 1.8089 | 1.1449 | 1.0993 | 1.1605 | 6.423 | 4.9834 | 4.2082 | 2.9162 | 1.8457 | 1.9774 | 2.0917 | 474.6598
471 | USC00243148 | 46.3833 | -105.8667 | 724.2 | FORT KEOGH | E | 1.0415 | 1.4222 | 2.4542 | 3.4833 | 2375.9843 | 0.70687 | 1.9087 | 0.3072 | 0.49393 | 1.2013 | 1.4179 | 2.4599 | 1.9085 | 1.6117 | 1.1169 | 0.70687 | 0.79054 | 0.86317 | 4.1805 | 3.2435 | 2.7389 | 1.898 | 1.2013 | 1.1261 | 1.2105 | 6.6421 | 5.1534 | 4.3517 | 3.0157 | 1.9087 | 2.045 | 2.1634 | 471.025
6 | US1MTBH0006 | 45.3108 | -107.9163 | 1000.7 | FORT SMITH 0.5 ENE | E | 0.9 | 1.35 | 2.2082 | 3.2969 | 3283.1366 | 0.562 | 1.6921 | 0.28888 | 0.36177 | 1.0269 | 1.4382 | 1.9558 | 1.5174 | 1.2814 | 0.88796 | 0.562 | 0.6465 | 0.71985 | 3.5737 | 2.7727 | 2.3414 | 1.6225 | 1.0269 | 1.1312 | 1.22 | 5.8885 | 4.5686 | 3.858 | 2.6735 | 1.6921 | 1.8211 | 1.9331 | 347.1936
469 | USC00243139 | 48.7783 | -114.8997 | 914.4 | FORTINE 1 N | W | 0.80455 | 1.3989 | 1.7974 | 3.0578 | 3000.0001 | 0.378 | 1.0759 | 0.1784 | 0.25434 | 0.66513 | 2.0894 | 1.3154 | 1.0206 | 0.86184 | 0.59724 | 0.378 | 0.48464 | 0.5772 | 2.3146 | 1.7958 | 1.5165 | 1.0509 | 0.66513 | 1.294 | 1.5241 | 3.7442 | 2.905 | 2.4531 | 1.6999 | 1.0759 | 1.2563 | 1.4129 | 325.2995
470 | USC00243142 | 48.7822 | -114.8767 | 926.6 | FORTINE 2 NE | W | 0.83 | 1.4333 | 1.8179 | 3.1422 | 3040.0263 | 0.39113 | 1.073 | 0.17431 | 0.2703 | 0.67167 | 1.5271 | 1.3611 | 1.056 | 0.89177 | 0.61798 | 0.39113 | 0.50085 | 0.59608 | 2.3374 | 1.8135 | 1.5314 | 1.0612 | 0.67167 | 1.1534 | 1.2615 | 3.7342 | 2.8972 | 2.4465 | 1.6954 | 1.073 | 1.2593 | 1.4209 | 324.4794
476 | USC00243210 | 45.9167 | -107.5667 | 853.4 | FOSTER | E | 0.97489 | 1.3482 | 2.3692 | 3.2477 | 2799.8689 | 0.65541 | 1.8954 | 0.31697 | 0.4357 | 1.1655 | 1.4146 | 2.2808 | 1.7696 | 1.4943 | 1.0355 | 0.65541 | 0.73528 | 0.80461 | 4.0561 | 3.147 | 2.6575 | 1.8416 | 1.1655 | 1.1253 | 1.209 | 6.596 | 5.1176 | 4.3215 | 2.9947 | 1.8954 | 2.0139 | 2.1167 | 349.9539
477 | USC00243238 | 48.8 | -105.6 | 755.9 | FOUR BUTTES | E | 1.0924 | 1.5943 | 2.7894 | 3.847 | 2479.987 | 0.6942 | 2.1277 | 0.36643 | 0.4402 | 1.2839 | 1.4361 | 2.4158 | 1.8743 | 1.5828 | 1.0968 | 0.6942 | 0.79375 | 0.88017 | 4.4681 | 3.4667 | 2.9274 | 2.0286 | 1.2839 | 1.1306 | 1.219 | 7.4044 | 5.7448 | 4.8511 | 3.3618 | 2.1277 | 2.2931 | 2.4367 | 538.9465
982 | USR0000MFOU | 45.3333 | -110.2167 | 1737.4 | FOUR MILE MONTANA | E | 1.3515 | 2.2453 | 2.7718 | 4.6 | 5700.1314 | 0.75199 | 1.7644 | 0.25879 | 0.57261 | 1.1685 | 1.5021 | 2.6169 | 2.0304 | 1.7145 | 1.1881 | 0.75199 | 0.90186 | 1.032 | 4.0663 | 3.1549 | 2.6642 | 1.8462 | 1.1685 | 1.1471 | 1.2498 | 6.14 | 4.7638 | 4.0228 | 2.7877 | 1.7644 | 2.0162 | 2.2349 | 197.0585
478 | USC00243280 | 48.0667 | -106.05 | 630.9 | FRAZER | E | 1.1846 | 1.7554 | 2.9537 | 4.1887 | 2069.882 | 0.73945 | 2.1856 | 0.36967 | 0.48321 | 1.3344 | 1.4312 | 2.5733 | 1.9965 | 1.6859 | 1.1683 | 0.73945 | 0.85074 | 0.94734 | 4.6438 | 3.6029 | 3.0425 | 2.1084 | 1.3344 | 1.1294 | 1.2167 | 7.606 | 5.9012 | 4.9832 | 3.4533 | 2.1856 | 2.3777 | 2.5443 | 478.3018
221 | US1MTVL0001 | 48.2653 | -105.934 | 827.8 | FRAZER 15.6 NNE | E | 1.1505 | 1.698 | 2.9089 | 3.9193 | 2715.8794 | 0.72179 | 2.2239 | 0.38397 | 0.45564 | 1.3398 | 1.8143 | 2.5118 | 1.9488 | 1.6457 | 1.1404 | 0.72179 | 0.82896 | 0.922 | 4.6624 | 3.6174 | 3.0547 | 2.1168 | 1.3398 | 1.2252 | 1.3956 | 7.7392 | 6.0045 | 5.0705 | 3.5138 | 2.2239 | 2.3952 | 2.5438 | 493.5879
228 | US1MTVL0012 | 48.1102 | -105.8861 | 676 | FRAZER 8.5 ENE | E | 1.166 | 1.725 | 2.9333 | 4.0718 | 2217.8478 | 0.72939 | 2.2041 | 0.37698 | 0.46809 | 1.3361 | 1.062 | 2.5383 | 1.9694 | 1.663 | 1.1524 | 0.72939 | 0.83853 | 0.93326 | 4.6497 | 3.6075 | 3.0463 | 2.1111 | 1.3361 | 1.0371 | 1.0443 | 7.6704 | 5.9512 | 5.0254 | 3.4825 | 2.2041 | 2.3864 | 2.5447 | 491.3722
983 | USR0000MFRE | 45.33 | -112.9128 | 2262.2 | FRENCH CREEK MONTANA | E | 0.79583 | 1.3882 | 1.7607 | 3.0533 | 7421.9162 | 0.43404 | 1.2169 | 0.20012 | 0.29532 | 0.75613 | 1.307 | 1.5105 | 1.1719 | 0.98961 | 0.68578 | 0.43404 | 0.52449 | 0.60299 | 2.6313 | 2.0415 | 1.724 | 1.1947 | 0.75613 | 1.0984 | 1.1587 | 4.2349 | 3.2857 | 2.7746 | 1.9227 | 1.2169 | 1.3529 | 1.4709 | 156.4895
1103 | USS0012C13S | 46.45 | -112.2 | 1975.1 | FROHNER MEADOW | E | 0.79818 | 1.4252 | 1.8 | 3.2176 | 6479.9871 | 0.42586 | 1.2389 | 0.20782 | 0.28181 | 0.76033 | 1.3376 | 1.482 | 1.1498 | 0.97096 | 0.67286 | 0.42586 | 0.51894 | 0.59973 | 2.646 | 2.0529 | 1.7336 | 1.2013 | 0.76033 | 1.106 | 1.173 | 4.3112 | 3.3449 | 2.8246 | 1.9574 | 1.2389 | 1.3791 | 1.5009 | 21.1973
480 | USC00243309 | 48.3333 | -104.5 | 618.7 | FROID | E | 1.0956 | 1.5915 | 2.7822 | 3.9615 | 2029.8557 | 0.69919 | 2.0892 | 0.35533 | 0.45289 | 1.2711 | 0.99855 | 2.4332 | 1.8878 | 1.5941 | 1.1047 | 0.69919 | 0.79828 | 0.88429 | 4.4233 | 3.4319 | 2.898 | 2.0083 | 1.2711 | 1.0213 | 1.0147 | 7.2705 | 5.6409 | 4.7634 | 3.301 | 2.0892 | 2.2625 | 2.4128 | 596.8273
175 | US1MTRT0002 | 48.3376 | -104.4941 | 617.5 | FROID 0.1N | E | 1.0963 | 1.5927 | 2.7854 | 3.973 | 2025.9187 | 0.69965 | 2.0884 | 0.355 | 0.45358 | 1.271 | 1.973 | 2.4348 | 1.8891 | 1.5952 | 1.1054 | 0.69965 | 0.79882 | 0.8849 | 4.4231 | 3.4317 | 2.8979 | 2.0082 | 1.271 | 1.2649 | 1.4698 | 7.2678 | 5.6388 | 4.7616 | 3.2997 | 2.0884 | 2.2627 | 2.4139 | 597.3792
479 | USC00243304 | 48.2667 | -104.4167 | 650.1 | FROID 6 SE #13 | E | 1.0967 | 1.5962 | 2.7924 | 3.9875 | 2132.8741 | 0.69863 | 2.0873 | 0.35499 | 0.45257 | 1.27 | 2.0964 | 2.4312 | 1.8863 | 1.5929 | 1.1038 | 0.69863 | 0.79815 | 0.88453 | 4.4194 | 3.4289 | 2.8955 | 2.0065 | 1.27 | 1.2957 | 1.5274 | 7.2639 | 5.6358 | 4.7591 | 3.298 | 2.0873 | 2.2636 | 2.4166 | 600.7572
464 | USC00243110 | 48.4983 | -109.8014 | 815.3 | FT ASSINNIBOINE | E | 1.0036 | 1.615 | 2.4207 | 3.7938 | 2674.8689 | 0.58303 | 1.76 | 0.30087 | 0.37448 | 1.0672 | 1.7751 | 2.0289 | 1.5742 | 1.3293 | 0.92118 | 0.58303 | 0.68816 | 0.77942 | 3.714 | 2.8816 | 2.4333 | 1.6863 | 1.0672 | 1.2154 | 1.3774 | 6.1249 | 4.752 | 4.0128 | 2.7808 | 1.76 | 1.9252 | 2.0686 | 269.3252
465 | USC00243113 | 47.8306 | -110.6608 | 807.4 | FT BENTON | E | 1.075 | 1.6875 | 2.5539 | 3.9818 | 2648.9502 | 0.63749 | 1.8315 | 0.30521 | 0.42593 | 1.1287 | 1.205 | 2.2184 | 1.7212 | 1.4535 | 1.0072 | 0.63749 | 0.74686 | 0.8418 | 3.9279 | 3.0475 | 2.5734 | 1.7834 | 1.1287 | 1.0729 | 1.1111 | 6.3736 | 4.945 | 4.1758 | 2.8937 | 1.8315 | 2.0121 | 2.1688 | 171.5777
472 | USC00243157 | 46.6547 | -111.0939 | 1435.6 | FT LOGAN 4 ESE | E | 0.78491 | 1.2565 | 1.7793 | 2.9716 | 4709.9739 | 0.46437 | 1.3362 | 0.22285 | 0.3099 | 0.82304 | 1.4724 | 1.616 | 1.2538 | 1.0588 | 0.73371 | 0.46437 | 0.54451 | 0.61406 | 2.8642 | 2.2222 | 1.8765 | 1.3004 | 0.82304 | 1.1397 | 1.236 | 4.6499 | 3.6077 | 3.0465 | 2.1112 | 1.3362 | 1.447 | 1.5431 | 70.5683
473 | USC00243175 | 48 | -106.45 | 665.1 | FT PECK | E | 1.2078 | 1.8105 | 3.0058 | 4.3917 | 2182.0867 | 0.74507 | 2.1629 | 0.36242 | 0.49386 | 1.3284 | 1.5604 | 2.5928 | 2.0117 | 1.6988 | 1.1772 | 0.74507 | 0.86075 | 0.96115 | 4.6227 | 3.5866 | 3.0287 | 2.0988 | 1.3284 | 1.1617 | 1.2771 | 7.5267 | 5.8397 | 4.9313 | 3.4173 | 2.1629 | 2.3736 | 2.5565 | 447.7283
474 | USC00243176 | 48.0119 | -106.4117 | 630.9 | FT PECK PWR PLT | E | 1.208 | 1.8104 | 3.0057 | 4.3816 | 2069.882 | 0.74536 | 2.1698 | 0.36411 | 0.49297 | 1.3314 | 1.4955 | 2.5938 | 2.0125 | 1.6994 | 1.1777 | 0.74536 | 0.86101 | 0.9614 | 4.6332 | 3.5947 | 3.0355 | 2.1036 | 1.3314 | 1.1455 | 1.2468 | 7.5508 | 5.8584 | 4.9471 | 3.4282 | 2.1698 | 2.3788 | 2.5602 | 450.8499
481 | USC00243346 | 48.2922 | -111.5675 | 1082 | GALATA 16 SW | E | 0.812 | 1.3256 | 2.1266 | 3.3788 | 3549.8689 | 0.47067 | 1.5777 | 0.28298 | 0.27452 | 0.92611 | 1.1404 | 1.6379 | 1.2708 | 1.0731 | 0.74366 | 0.47067 | 0.556 | 0.63007 | 3.2229 | 2.5005 | 2.1115 | 1.4633 | 0.92611 | 1.0567 | 1.0809 | 5.4904 | 4.2598 | 3.5971 | 2.4928 | 1.5777 | 1.7149 | 1.834 | 192.1312
984 | USR0000MGAL | 46.2222 | -112.2292 | 2090.9 | GALENA MONTANA | E | 0.78812 | 1.4 | 1.8119 | 2.975 | 6859.9084 | 0.42286 | 1.3006 | 0.22437 | 0.26734 | 0.78398 | 1.2823 | 1.4716 | 1.1417 | 0.96413 | 0.66812 | 0.42286 | 0.51418 | 0.59344 | 2.7282 | 2.1167 | 1.7875 | 1.2387 | 0.78398 | 1.0922 | 1.1472 | 4.5261 | 3.5117 | 2.9654 | 2.055 | 1.3006 | 1.4284 | 1.5394 | 44.2061
482 | USC00243366 | 45.4453 | -111.2367 | 1658.4 | GALLATIN GATEWAY 10SSW | E | 0.98413 | 1.6 | 2.1793 | 3.3381 | 5440.9451 | 0.56673 | 1.5848 | 0.26024 | 0.38635 | 0.98558 | 1.5 | 1.9722 | 1.5302 | 1.2922 | 0.89544 | 0.56673 | 0.67108 | 0.76166 | 3.4298 | 2.6611 | 2.2471 | 1.5572 | 0.98558 | 1.1466 | 1.2489 | 5.5151 | 4.279 | 3.6134 | 2.504 | 1.5848 | 1.7334 | 1.8624 | 140.7827
483 | USC00243368 | 45.2333 | -111.25 | 1876 | GALLATIN GATEWAY 26 S | E | 0.8 | 1.18 | 1.7663 | 2.7713 | 6154.8558 | 0.51071 | 1.3385 | 0.21161 | 0.36404 | 0.85128 | 1.7066 | 1.7773 | 1.3789 | 1.1644 | 0.80692 | 0.51071 | 0.58303 | 0.64581 | 2.9625 | 2.2985 | 1.9409 | 1.345 | 0.85128 | 1.1983 | 1.3453 | 4.6581 | 3.614 | 3.0519 | 2.1149 | 1.3385 | 1.4455 | 1.5383 | 162.0859
485 | USC00243372 | 45.2167 | -111.2833 | 2012.9 | GALLATIN GATEWAY 26 SS | E | 0.75455 | 1.177 | 1.7889 | 2.7425 | 6604.0028 | 0.4585 | 1.3562 | 0.22947 | 0.29944 | 0.82782 | 1.5999 | 1.5956 | 1.2379 | 1.0454 | 0.72443 | 0.4585 | 0.53251 | 0.59675 | 2.8808 | 2.2351 | 1.8874 | 1.308 | 0.82782 | 1.1716 | 1.2955 | 4.7196 | 3.6617 | 3.0921 | 2.1428 | 1.3562 | 1.4644 | 1.5583 | 162.8984
484 | USC00243369 | 45.1167 | -111.2333 | 1951.9 | GALLATIN GATEWAY 32 S | E | 0.82 | 1.2 | 1.7837 | 2.79 | 6403.8716 | 0.5267 | 1.3422 | 0.20845 | 0.38221 | 0.86218 | 1.4833 | 1.8329 | 1.4221 | 1.2009 | 0.83218 | 0.5267 | 0.60002 | 0.66367 | 3.0004 | 2.3279 | 1.9658 | 1.3622 | 0.86218 | 1.1424 | 1.2411 | 4.6707 | 3.6238 | 3.0601 | 2.1206 | 1.3422 | 1.4525 | 1.5484 | 174.688
486 | USC00243373 | 45.0333 | -110.75 | 1569.7 | GAME RANCH | E | 0.69221 | 1 | 1.7904 | 2.5944 | 5149.9345 | 0.45445 | 1.4518 | 0.25495 | 0.27773 | 0.86477 | 1.6153 | 1.5815 | 1.227 | 1.0361 | 0.71803 | 0.45445 | 0.51389 | 0.56548 | 3.0094 | 2.3349 | 1.9717 | 1.3663 | 0.86477 | 1.1754 | 1.3027 | 5.0523 | 3.9199 | 3.3101 | 2.2939 | 1.4518 | 1.5365 | 1.6099 | 198.9411
487 | USC00243378 | 45.0317 | -110.7036 | 1607.8 | GARDINER | E | 0.68471 | 0.9 | 1.7634 | 2.5887 | 5274.9346 | 0.49162 | 1.4221 | 0.23786 | 0.32675 | 0.87444 | 1.6505 | 1.7108 | 1.3274 | 1.1209 | 0.77676 | 0.49162 | 0.53989 | 0.58179 | 3.043 | 2.361 | 1.9937 | 1.3816 | 0.87444 | 1.1842 | 1.3191 | 4.949 | 3.8398 | 3.2425 | 2.247 | 1.4221 | 1.5075 | 1.5815 | 200.8891
488 | USC00243383 | 46.05 | -105.9167 | 793.1 | GARLAND | E | 1.0218 | 1.4336 | 2.475 | 3.6054 | 2602.0342 | 0.67616 | 1.8791 | 0.30749 | 0.46303 | 1.1711 | 1.691 | 2.3531 | 1.8256 | 1.5417 | 1.0683 | 0.67616 | 0.76257 | 0.83757 | 4.0753 | 3.1619 | 2.67 | 1.8503 | 1.1711 | 1.1944 | 1.3381 | 6.5392 | 5.0735 | 4.2843 | 2.969 | 1.8791 | 2.0281 | 2.1574 | 471.9036
489 | USC00243389 | 46.7333 | -109.5667 | 1981.2 | GARNEILL 9E | E | 1.1742 | 1.907 | 2.5207 | 4.2784 | 6500.0002 | 0.67145 | 1.6002 | 0.23742 | 0.50689 | 1.0536 | 1.4118 | 2.3367 | 1.8129 | 1.5309 | 1.0609 | 0.67145 | 0.79714 | 0.90623 | 3.6664 | 2.8446 | 2.4021 | 1.6646 | 1.0536 | 1.1246 | 1.2077 | 5.5689 | 4.3207 | 3.6486 | 2.5284 | 1.6002 | 1.8304 | 2.0301 | 187.368
490 | USC00243393 | 46.8167 | -113.35 | 1848 | GARNET | W | 0.85 | 1.5739 | 1.85 | 3.2857 | 6062.9923 | 0.40602 | 1.0965 | 0.17651 | 0.28367 | 0.6901 | 1.5651 | 1.4129 | 1.0963 | 0.92572 | 0.64151 | 0.40602 | 0.51701 | 0.61336 | 2.4015 | 1.8633 | 1.5734 | 1.0904 | 0.6901 | 1.1629 | 1.2793 | 3.8159 | 2.9606 | 2.5001 | 1.7325 | 1.0965 | 1.2849 | 1.4484 | 104.9793
1142 | USS0015A05S | 48.9667 | -115.8167 | 1295.4 | GARVER CREEK | W | 0.91813 | 1.7838 | 2.05 | 3.675 | 4250.0001 | 0.3975 | 1.1467 | 0.1915 | 0.26476 | 0.70572 | 1.4861 | 1.3833 | 1.0733 | 0.9063 | 0.62805 | 0.3975 | 0.52766 | 0.64064 | 2.4559 | 1.9054 | 1.609 | 1.115 | 0.70572 | 1.1431 | 1.2424 | 3.9904 | 3.096 | 2.6144 | 1.8117 | 1.1467 | 1.3725 | 1.5685 | 387.937
985 | USR0000MGAT | 47.7897 | -112.9394 | 2103.1 | GATE PARK MONTANA | E | 1.075 | 1.96 | 2.3543 | 4.1 | 6899.9346 | 0.55275 | 1.4874 | 0.23891 | 0.38715 | 0.93727 | 1.2752 | 1.9236 | 1.4924 | 1.2603 | 0.87335 | 0.55275 | 0.68331 | 0.79664 | 3.2617 | 2.5306 | 2.137 | 1.4809 | 0.93727 | 1.0904 | 1.1439 | 5.1761 | 4.0159 | 3.3912 | 2.3501 | 1.4874 | 1.7041 | 1.8922 | 150.5595
491 | USC00243434 | 46.1836 | -113.33 | 1972.1 | GEORGETOWN LAKE | W | 0.93048 | 1.5392 | 2.0095 | 3.1124 | 6470.1446 | 0.48364 | 1.272 | 0.20152 | 0.34396 | 0.80798 | 1.5165 | 1.6831 | 1.3058 | 1.1027 | 0.76415 | 0.48364 | 0.59535 | 0.69231 | 2.8118 | 2.1815 | 1.8422 | 1.2766 | 0.80798 | 1.1507 | 1.2566 | 4.4265 | 3.4344 | 2.9001 | 2.0097 | 1.272 | 1.4564 | 1.6164 | 110.6784
492 | USC00243437 | 46.1925 | -113.2633 | 1953.8 | GEORGETOWN LAKE - 7 GABLES | W | 0.86 | 1.4244 | 1.8725 | 3.0667 | 6410.1052 | 0.45227 | 1.1682 | 0.183 | 0.32543 | 0.7468 | 1.8473 | 1.5739 | 1.2211 | 1.0312 | 0.71459 | 0.45227 | 0.5542 | 0.64268 | 2.5989 | 2.0164 | 1.7027 | 1.1799 | 0.7468 | 1.2335 | 1.4111 | 4.0652 | 3.154 | 2.6634 | 1.8457 | 1.1682 | 1.3443 | 1.4971 | 105.6052
493 | USC00243445 | 47.6014 | -110.2669 | 958.6 | GERALDINE | E | 1.1077 | 1.7875 | 2.7 | 4.1324 | 3145.0132 | 0.63891 | 1.9121 | 0.32545 | 0.41333 | 1.1627 | 1.3858 | 2.2234 | 1.7251 | 1.4567 | 1.0095 | 0.63891 | 0.75611 | 0.85783 | 4.0462 | 3.1393 | 2.651 | 1.8371 | 1.1627 | 1.1181 | 1.1955 | 6.6541 | 5.1626 | 4.3596 | 3.0211 | 1.9121 | 2.1091 | 2.28 | 173.495
28 | US1MTCH0006 | 47.5974 | -110.0075 | 962.3 | GERALDINE 12.0 E | E | 1.0362 | 1.596 | 2.5131 | 3.8071 | 3157.1523 | 0.6268 | 1.8321 | 0.3081 | 0.41324 | 1.1227 | 1.6438 | 2.1813 | 1.6924 | 1.4291 | 0.99035 | 0.6268 | 0.72916 | 0.81801 | 3.9069 | 3.0312 | 2.5597 | 1.7738 | 1.1227 | 1.1826 | 1.316 | 6.3757 | 4.9467 | 4.1772 | 2.8947 | 1.8321 | 2.0024 | 2.1501 | 188.6228
495 | USC00243459 | 47.6344 | -109.8969 | 945.5 | GERALDINE 20 ENE | E | 0.98846 | 1.5 | 2.3695 | 3.5504 | 3102.0342 | 0.60772 | 1.775 | 0.29839 | 0.40089 | 1.088 | 1.6461 | 2.1149 | 1.6408 | 1.3856 | 0.96019 | 0.60772 | 0.7029 | 0.78552 | 3.7861 | 2.9375 | 2.4806 | 1.719 | 1.088 | 1.1831 | 1.3171 | 6.1771 | 4.7926 | 4.0471 | 2.8046 | 1.775 | 1.9237 | 2.0526 | 197.7636
494 | USC00243455 | 47.5333 | -110.1667 | 1051.9 | GERALDINE 6 SE | E | 1.14 | 1.96 | 2.745 | 4.2607 | 3451.1156 | 0.61812 | 1.9062 | 0.32926 | 0.3899 | 1.148 | 1.5839 | 2.1511 | 1.6689 | 1.4093 | 0.97664 | 0.61812 | 0.74859 | 0.86184 | 3.9952 | 3.0997 | 2.6175 | 1.8139 | 1.148 | 1.1676 | 1.288 | 6.6335 | 5.1467 | 4.3461 | 3.0118 | 1.9062 | 2.1159 | 2.2979 | 174.7679
496 | USC00243463 | 47.2667 | -110.3333 | 1264.9 | GEYSER 8E | E | 1.0322 | 1.6814 | 2.4632 | 3.9559 | 4149.9345 | 0.59194 | 1.7075 | 0.28516 | 0.39428 | 1.0509 | 1.0084 | 2.0599 | 1.5982 | 1.3496 | 0.93526 | 0.59194 | 0.702 | 0.79753 | 3.6571 | 2.8374 | 2.396 | 1.6604 | 1.0509 | 1.0237 | 1.0193 | 5.9421 | 4.6103 | 3.8931 | 2.6979 | 1.7075 | 1.8964 | 2.0604 | 148.0563
497 | USC00243479 | 45.6928 | -113.955 | 2154.9 | GIBBONS PASS | W | 0.8313 | 1.468 | 1.7862 | 3.0951 | 7069.8821 | 0.42441 | 1.0994 | 0.17254 | 0.30481 | 0.7021 | 1.7296 | 1.4769 | 1.1459 | 0.96765 | 0.67057 | 0.42441 | 0.52613 | 0.61443 | 2.4433 | 1.8957 | 1.6008 | 1.1093 | 0.7021 | 1.204 | 1.3561 | 3.8259 | 2.9684 | 2.5066 | 1.737 | 1.0994 | 1.2711 | 1.4202 | 179.8558
498 | USC00243486 | 46.04 | -109.493 | 1354.5 | GIBSON 2 NE | E | 1 | 1.6712 | 2.3786 | 3.6311 | 4443.8978 | 0.56054 | 1.7172 | 0.29568 | 0.35559 | 1.0364 | 2.0989 | 1.9507 | 1.5135 | 1.278 | 0.88566 | 0.56054 | 0.67041 | 0.76577 | 3.6067 | 2.7983 | 2.363 | 1.6375 | 1.0364 | 1.2964 | 1.5286 | 5.976 | 4.6366 | 3.9153 | 2.7132 | 1.7172 | 1.8826 | 2.0261 | 203.0071
499 | USC00243489 | 47.6017 | -112.7536 | 1399 | GIBSON DAM | E | 1.0872 | 2 | 2.3931 | 4.1724 | 4589.8952 | 0.55402 | 1.5724 | 0.26031 | 0.37359 | 0.97298 | 2.0634 | 1.928 | 1.4959 | 1.2632 | 0.87535 | 0.55402 | 0.68732 | 0.80303 | 3.386 | 2.627 | 2.2184 | 1.5373 | 0.97298 | 1.2875 | 1.512 | 5.4718 | 4.2454 | 3.585 | 2.4843 | 1.5724 | 1.7776 | 1.9557 | 125.5993
500 | USC00243530 | 48.5653 | -110.3022 | 859.5 | GILDFORD | E | 1.0208 | 1.6474 | 2.4638 | 3.8314 | 2819.882 | 0.59096 | 1.7858 | 0.30543 | 0.37925 | 1.0825 | 1.586 | 2.0565 | 1.5956 | 1.3474 | 0.93371 | 0.59096 | 0.69842 | 0.7917 | 3.7672 | 2.9228 | 2.4682 | 1.7104 | 1.0825 | 1.1681 | 1.289 | 6.2146 | 4.8217 | 4.0716 | 2.8216 | 1.7858 | 1.9553 | 2.1024 | 254.2993
986 | USR0000MGIN | 46.3292 | -111.5881 | 1332 | GINGER MONTANA | E | 0.68 | 1.125 | 1.6 | 2.7286 | 4370.0789 | 0.39381 | 1.2501 | 0.21889 | 0.24208 | 0.74611 | 1.3109 | 1.3705 | 1.0633 | 0.89789 | 0.62222 | 0.39381 | 0.46536 | 0.52746 | 2.5965 | 2.0145 | 1.7011 | 1.1788 | 0.74611 | 1.0993 | 1.1605 | 4.3505 | 3.3754 | 2.8503 | 1.9752 | 1.2501 | 1.3376 | 1.4135 | 43.6673
987 | USR0000MGIR | 46.1928 | -113.9203 | 2118.4 | GIRD POINT MONTANA | W | 0.91062 | 1.4965 | 2.0025 | 3.2 | 6950.1315 | 0.48248 | 1.2471 | 0.19545 | 0.347 | 0.79705 | 1.2383 | 1.679 | 1.3027 | 1.1001 | 0.76232 | 0.48248 | 0.58952 | 0.68242 | 2.7737 | 2.152 | 1.8173 | 1.2593 | 0.79705 | 1.0812 | 1.1266 | 4.3399 | 3.3672 | 2.8434 | 1.9704 | 1.2471 | 1.4359 | 1.5999 | 152.8028
505 | USC00243557 | 48.1925 | -106.6383 | 637 | GLASGOW #2 | E | 1.2283 | 1.824 | 3.0406 | 4.44 | 2089.8951 | 0.76421 | 2.1846 | 0.36309 | 0.51254 | 1.3486 | 1.0265 | 2.6594 | 2.0634 | 1.7424 | 1.2074 | 0.76421 | 0.88024 | 0.98095 | 4.693 | 3.6411 | 3.0747 | 2.1307 | 1.3486 | 1.0282 | 1.0277 | 7.6024 | 5.8984 | 4.9809 | 3.4517 | 2.1846 | 2.3986 | 2.5844 | 441.9458
222 | US1MTVL0002 | 48.2033 | -106.6311 | 666.9 | GLASGOW 0.3 N | E | 1.2291 | 1.822 | 3.036 | 4.4372 | 2187.9922 | 0.76594 | 2.1778 | 0.3609 | 0.51578 | 1.3468 | 1.0781 | 2.6655 | 2.068 | 1.7463 | 1.2102 | 0.76594 | 0.88173 | 0.98224 | 4.6868 | 3.6363 | 3.0707 | 2.1279 | 1.3468 | 1.0411 | 1.0518 | 7.5787 | 5.8801 | 4.9654 | 3.4409 | 2.1778 | 2.3923 | 2.5786 | 442.8876
229 | US1MTVL0013 | 48.1947 | -106.6125 | 673 | GLASGOW 0.9 ESE | E | 1.23 | 1.8219 | 3.0361 | 4.4379 | 2208.0053 | 0.76706 | 2.1771 | 0.36043 | 0.51722 | 1.3472 | 1.9384 | 2.6694 | 2.0711 | 1.7489 | 1.212 | 0.76706 | 0.88279 | 0.98325 | 4.6881 | 3.6373 | 3.0715 | 2.1285 | 1.3472 | 1.2562 | 1.4536 | 7.5762 | 5.8781 | 4.9637 | 3.4398 | 2.1771 | 2.3918 | 2.5782 | 443.813
223 | US1MTVL0003 | 48.0889 | -106.4853 | 658.1 | GLASGOW 10.1 SE | E | 1.2153 | 1.8196 | 3.023 | 4.424 | 2159.1208 | 0.75037 | 2.17 | 0.36288 | 0.49884 | 1.3344 | 1.0475 | 2.6113 | 2.026 | 1.7108 | 1.1856 | 0.75037 | 0.86659 | 0.96747 | 4.6437 | 3.6029 | 3.0424 | 2.1084 | 1.3344 | 1.0335 | 1.0375 | 7.5515 | 5.8589 | 4.9475 | 3.4285 | 2.17 | 2.3832 | 2.5683 | 448.4804
502 | USC00243554 | 48.3531 | -106.8425 | 657.8 | GLASGOW 14 NW | E | 1.2067 | 1.8054 | 3.0013 | 4.4092 | 2158.1366 | 0.74576 | 2.1527 | 0.35965 | 0.49648 | 1.3246 | 1.7335 | 2.5953 | 2.0136 | 1.7003 | 1.1783 | 0.74576 | 0.86099 | 0.96101 | 4.6096 | 3.5764 | 3.0201 | 2.0929 | 1.3246 | 1.205 | 1.3579 | 7.4914 | 5.8123 | 4.9082 | 3.4013 | 2.1527 | 2.3648 | 2.549 | 435.1265
226 | US1MTVL0007 | 48.2225 | -106.6543 | 649.5 | GLASGOW 2.0 NNW | E | 1.2268 | 1.8218 | 3.0344 | 4.435 | 2130.9056 | 0.7632 | 2.1787 | 0.36182 | 0.5124 | 1.3455 | 1.0276 | 2.6559 | 2.0606 | 1.7401 | 1.2059 | 0.7632 | 0.87909 | 0.97968 | 4.6824 | 3.6329 | 3.0678 | 2.1259 | 1.3455 | 1.0285 | 1.0283 | 7.5817 | 5.8824 | 4.9673 | 3.4423 | 2.1787 | 2.3926 | 2.5783 | 442.096
230 | US1MTVL0014 | 48.2462 | -106.6932 | 641.3 | GLASGOW 4.3 NW | E | 1.2233 | 1.8206 | 3.0314 | 4.4325 | 2104.0027 | 0.75959 | 2.1772 | 0.36238 | 0.50841 | 1.3428 | 1.9619 | 2.6434 | 2.0509 | 1.7319 | 1.2002 | 0.75959 | 0.87553 | 0.97616 | 4.673 | 3.6256 | 3.0616 | 2.1217 | 1.3428 | 1.2621 | 1.4646 | 7.5768 | 5.8785 | 4.9641 | 3.44 | 2.1772 | 2.3908 | 2.5761 | 440.4412
504 | USC00243556 | 47.7086 | -107.2658 | 885.7 | GLASGOW 46 SW | E | 1.0156 | 1.4153 | 2.4 | 3.5 | 2905.84 | 0.6766 | 1.8296 | 0.29474 | 0.4723 | 1.151 | 1.4068 | 2.3546 | 1.8268 | 1.5426 | 1.069 | 0.6766 | 0.76135 | 0.83491 | 4.0054 | 3.1076 | 2.6242 | 1.8185 | 1.151 | 1.1233 | 1.2053 | 6.3671 | 4.94 | 4.1716 | 2.8908 | 1.8296 | 1.9722 | 2.096 | 379.8427
1165 | USW00094008 | 48.2138 | -106.6213 | 696.5 | GLASGOW INTL AP | E | 1.2273 | 1.8208 | 3.0332 | 4.4332 | 2285.1051 | 0.76421 | 2.1734 | 0.36023 | 0.51452 | 1.344 | 1.5403 | 2.6594 | 2.0634 | 1.7424 | 1.2074 | 0.76421 | 0.87997 | 0.98046 | 4.677 | 3.6287 | 3.0643 | 2.1235 | 1.344 | 1.1567 | 1.2677 | 7.5635 | 5.8682 | 4.9554 | 3.434 | 2.1734 | 2.3884 | 2.5749 | 443.9972
503 | USC00243555 | 48.2064 | -106.6256 | 692.2 | GLASGOW WFO | E | 1.2291 | 1.8219 | 3.0354 | 4.4367 | 2270.9974 | 0.76596 | 2.175 | 0.36017 | 0.51631 | 1.3456 | 1.6195 | 2.6656 | 2.0681 | 1.7464 | 1.2102 | 0.76596 | 0.88175 | 0.98224 | 4.6828 | 3.6332 | 3.0681 | 2.1261 | 1.3456 | 1.1765 | 1.3047 | 7.5689 | 5.8724 | 4.9589 | 3.4364 | 2.175 | 2.3901 | 2.5768 | 443.3943
988 | USR0000MGLE | 47.8678 | -112.6681 | 1585 | GLEASON MONTANA | E | 1.1108 | 1.9629 | 2.447 | 4.1606 | 5200.1314 | 0.58748 | 1.6045 | 0.25997 | 0.40728 | 1.0059 | 1.3859 | 2.0444 | 1.5862 | 1.3394 | 0.92821 | 0.58748 | 0.71831 | 0.83188 | 3.5005 | 2.7159 | 2.2934 | 1.5893 | 1.0059 | 1.1181 | 1.1956 | 5.5836 | 4.3321 | 3.6582 | 2.5351 | 1.6045 | 1.8151 | 1.998 | 150.3552
506 | USC00243570 | 45.5261 | -112.7006 | 1540.5 | GLEN 4 N | E | 0.67 | 1.15 | 1.5667 | 2.7462 | 5054.134 | 0.37541 | 1.196 | 0.20975 | 0.23002 | 0.71299 | 1.2903 | 1.3064 | 1.0136 | 0.85593 | 0.59315 | 0.37541 | 0.44906 | 0.51298 | 2.4812 | 1.9251 | 1.6256 | 1.1265 | 0.71299 | 1.0942 | 1.1509 | 4.162 | 3.2291 | 2.7268 | 1.8896 | 1.196 | 1.2886 | 1.3691 | 129.7263
507 | USC00243581 | 47.1064 | -104.7183 | 632.8 | GLENDIVE | E | 1.314 | 1.6862 | 3.3856 | 4.1369 | 2076.1156 | 0.93927 | 2.7062 | 0.45166 | 0.6262 | 1.6662 | 1.4844 | 3.2687 | 2.536 | 2.1415 | 1.484 | 0.93927 | 1.0329 | 1.1143 | 5.7983 | 4.4987 | 3.7989 | 2.6326 | 1.6662 | 1.1427 | 1.2416 | 9.4174 | 7.3066 | 6.17 | 4.2757 | 2.7062 | 2.876 | 3.0235 | 557.5249
45 | US1MTDW0001 | 47.1028 | -104.7179 | 630.9 | GLENDIVE 0.6 SW | E | 1.3141 | 1.6866 | 3.3884 | 4.1396 | 2069.882 | 0.93926 | 2.7085 | 0.45225 | 0.62578 | 1.6671 | 2.069 | 3.2686 | 2.536 | 2.1415 | 1.484 | 0.93926 | 1.033 | 1.1143 | 5.8016 | 4.5012 | 3.801 | 2.6341 | 1.6671 | 1.2889 | 1.5146 | 9.4255 | 7.3129 | 6.1753 | 4.2794 | 2.7085 | 2.8785 | 3.026 | 557.5327
48 | US1MTDW0006 | 47.1197 | -104.7031 | 644 | GLENDIVE 0.8 NNE | E | 1.3132 | 1.6844 | 3.375 | 4.1328 | 2112.861 | 0.93924 | 2.694 | 0.44856 | 0.62832 | 1.6612 | 2.1557 | 3.2685 | 2.5359 | 2.1415 | 1.484 | 0.93924 | 1.0327 | 1.1139 | 5.7809 | 4.4852 | 3.7875 | 2.6246 | 1.6612 | 1.3106 | 1.5551 | 9.3752 | 7.2739 | 6.1424 | 4.2566 | 2.694 | 2.8643 | 3.012 | 558.7582
46 | US1MTDW0002 | 46.9926 | -105.0248 | 807.1 | GLENDIVE 16.9 WSW | E | 1.2457 | 1.6508 | 3.2469 | 4.0469 | 2647.966 | 0.86455 | 2.5635 | 0.4343 | 0.56352 | 1.5635 | 2.0819 | 3.0086 | 2.3343 | 1.9712 | 1.366 | 0.86455 | 0.95983 | 1.0425 | 5.4411 | 4.2215 | 3.5648 | 2.4704 | 1.5635 | 1.2921 | 1.5206 | 8.9211 | 6.9215 | 5.8449 | 4.0504 | 2.5635 | 2.7344 | 2.8827 | 533.7239
49 | US1MTDW0007 | 47.1053 | -104.7551 | 641.9 | GLENDIVE 2.2 W | E | 1.309 | 1.6833 | 3.3672 | 4.1277 | 2105.9712 | 0.93396 | 2.6871 | 0.44815 | 0.62333 | 1.6552 | 1.6187 | 3.2502 | 2.5217 | 2.1294 | 1.4757 | 0.93396 | 1.0277 | 1.1091 | 5.7602 | 4.4691 | 3.7739 | 2.6153 | 1.6552 | 1.1763 | 1.3043 | 9.3512 | 7.2552 | 6.1266 | 4.2457 | 2.6871 | 2.8571 | 3.0047 | 554.7372
47 | US1MTDW0004 | 47.2172 | -104.6666 | 626.1 | GLENDIVE 7.7 NNE | E | 1.281 | 1.6625 | 3.2278 | 4.025 | 2054.1339 | 0.90648 | 2.5688 | 0.42494 | 0.61194 | 1.5904 | 2.1615 | 3.1546 | 2.4475 | 2.0668 | 1.4322 | 0.90648 | 1.0001 | 1.0814 | 5.5346 | 4.2941 | 3.6261 | 2.5128 | 1.5904 | 1.312 | 1.5578 | 8.9396 | 6.9359 | 5.857 | 4.0588 | 2.5688 | 2.7336 | 2.8766 | 562.247
508 | USC00243593 | 47.1056 | -104.7189 | 609.6 | GLENDIVE WTP | E | 1.3141 | 1.6866 | 3.3884 | 4.1396 | 2000.0001 | 0.93926 | 2.7106 | 0.45279 | 0.62541 | 1.668 | 1.5681 | 3.2686 | 2.536 | 2.1415 | 1.484 | 0.93926 | 1.033 | 1.1143 | 5.8046 | 4.5036 | 3.803 | 2.6354 | 1.668 | 1.1636 | 1.2807 | 9.4328 | 7.3185 | 6.1801 | 4.2827 | 2.7106 | 2.88 | 3.0271 | 557.4745
509 | USC00243599 | 48.85 | -106.25 | 938.8 | GLENTANA | E | 1.1042 | 1.625 | 2.7837 | 3.8944 | 3080.0526 | 0.69574 | 2.0849 | 0.3551 | 0.4496 | 1.2673 | 1.7485 | 2.4212 | 1.8785 | 1.5863 | 1.0993 | 0.69574 | 0.79785 | 0.88648 | 4.41 | 3.4216 | 2.8893 | 2.0023 | 1.2673 | 1.2088 | 1.3649 | 7.2555 | 5.6292 | 4.7536 | 3.2942 | 2.0849 | 2.2596 | 2.4113 | 498.7789
510 | USC00243603 | 46.4667 | -111.5333 | 1158.2 | GLENWOOD | E | 0.57971 | 1 | 1.5632 | 2.3434 | 3799.8689 | 0.3271 | 1.3464 | 0.26056 | 0.14649 | 0.74645 | 1.6166 | 1.1383 | 0.88316 | 0.74578 | 0.51681 | 0.3271 | 0.39025 | 0.44507 | 2.5977 | 2.0154 | 1.7019 | 1.1794 | 0.74645 | 1.1758 | 1.3033 | 4.6855 | 3.6353 | 3.0698 | 2.1273 | 1.3464 | 1.4006 | 1.4477 | 39.2257
511 | USC00243617 | 48.9761 | -111.3994 | 1066.2 | GOLDBUTTE 7 N | E | 1.1538 | 1.8936 | 2.5401 | 4.2144 | 3498.0316 | 0.65365 | 1.725 | 0.27386 | 0.46382 | 1.0944 | 1.0366 | 2.2747 | 1.7648 | 1.4903 | 1.0328 | 0.65365 | 0.77867 | 0.8872 | 3.8085 | 2.9549 | 2.4952 | 1.7292 | 1.0944 | 1.0308 | 1.0324 | 6.0029 | 4.6575 | 3.933 | 2.7255 | 1.725 | 1.9288 | 2.1056 | 269.1649
989 | USR0000MGOL | 47.2417 | -112.0917 | 1313.7 | GOLF MONTANA | E | 0.96719 | 1.573 | 2.3102 | 3.8682 | 4310.0395 | 0.55727 | 1.5862 | 0.26301 | 0.37497 | 0.98057 | 1.0856 | 1.9393 | 1.5046 | 1.2706 | 0.88049 | 0.55727 | 0.65975 | 0.7487 | 3.4124 | 2.6475 | 2.2357 | 1.5493 | 0.98057 | 1.043 | 1.0554 | 5.5199 | 4.2827 | 3.6165 | 2.5062 | 1.5862 | 1.7672 | 1.9243 | 72.6194
990 | USR0000MGOR | 45.7833 | -113.35 | 1917.2 | GORIS GULCH MONTANA | E | 0.65901 | 1.1562 | 1.4766 | 2.7163 | 6290.0264 | 0.36229 | 1.0899 | 0.186 | 0.23336 | 0.66165 | 1.0822 | 1.2608 | 0.97818 | 0.82602 | 0.57242 | 0.36229 | 0.43647 | 0.50086 | 2.3025 | 1.7864 | 1.5086 | 1.0454 | 0.66165 | 1.0422 | 1.0537 | 3.793 | 2.9428 | 2.485 | 1.7221 | 1.0899 | 1.1866 | 1.2705 | 136.5676
514 | USC00243712 | 45 | -113.3167 | -999.9 | GRANT 12 W | E | 0.80598 | 1.4 | 1.7919 | 3.0313 | -3280.5119 | 0.44096 | 1.5712 | 0.28893 | 0.24069 | 0.90597 | 1.1833 | 1.5345 | 1.1906 | 1.0054 | 0.69672 | 0.44096 | 0.53222 | 0.61143 | 3.1528 | 2.4461 | 2.0656 | 1.4314 | 0.90597 | 1.0675 | 1.101 | 5.4679 | 4.2424 | 3.5824 | 2.4826 | 1.5712 | 1.6264 | 1.6743 | 203.7132
512 | USC00243707 | 44.9411 | -113.0283 | 1761.7 | GRANT 5 SE | E | 0.7125 | 1.2336 | 1.6369 | 2.7988 | 5779.8558 | 0.39425 | 1.2224 | 0.21168 | 0.24753 | 0.73494 | 1.0809 | 1.372 | 1.0645 | 0.8989 | 0.62292 | 0.39425 | 0.47382 | 0.54287 | 2.5576 | 1.9843 | 1.6757 | 1.1612 | 0.73494 | 1.0419 | 1.0532 | 4.2538 | 3.3003 | 2.787 | 1.9313 | 1.2224 | 1.326 | 1.416 | 199.6189
513 | USC00243709 | 45.05 | -113.1833 | 1891 | GRANT 6 NW | E | 0.78382 | 1.3594 | 1.7204 | 2.9713 | 6204.0684 | 0.43022 | 1.2389 | 0.20671 | 0.28694 | 0.76292 | 1.8876 | 1.4972 | 1.1616 | 0.98091 | 0.67976 | 0.43022 | 0.51862 | 0.59535 | 2.655 | 2.0599 | 1.7395 | 1.2054 | 0.76292 | 1.2435 | 1.4299 | 4.3114 | 3.345 | 2.8247 | 1.9575 | 1.2389 | 1.3593 | 1.4637 | 193.8379
515 | USC00243727 | 47.0258 | -108.8031 | 1063.8 | GRASS RANGE | E | 1.0375 | 1.5444 | 2.2815 | 3.7638 | 3490.1576 | 0.64829 | 1.6132 | 0.24665 | 0.47732 | 1.0453 | 1.2232 | 2.2561 | 1.7504 | 1.4781 | 1.0243 | 0.64829 | 0.74559 | 0.83005 | 3.6375 | 2.8222 | 2.3832 | 1.6515 | 1.0453 | 1.0774 | 1.1196 | 5.6139 | 4.3556 | 3.6781 | 2.5489 | 1.6132 | 1.7803 | 1.9253 | 249.0364
517 | USC00243736 | 47.1889 | -108.6553 | 989.1 | GRASSRANGE 13 NE | E | 0.9635 | 1.4373 | 2.2489 | 3.4923 | 3245.0788 | 0.60285 | 1.6699 | 0.27276 | 0.41379 | 1.0418 | 1.9024 | 2.0979 | 1.6277 | 1.3745 | 0.9525 | 0.60285 | 0.69301 | 0.77127 | 3.6256 | 2.813 | 2.3754 | 1.6461 | 1.0418 | 1.2472 | 1.4368 | 5.8113 | 4.5088 | 3.8074 | 2.6385 | 1.6699 | 1.8147 | 1.9403 | 263.6746
516 | USC00243731 | 47.2333 | -108.7 | 990.9 | GRASSRANGE 15 NNE | E | 0.96685 | 1.4564 | 2.2611 | 3.4895 | 3250.9844 | 0.59926 | 1.6826 | 0.27693 | 0.40731 | 1.045 | 1.1744 | 2.0854 | 1.618 | 1.3663 | 0.94682 | 0.59926 | 0.69115 | 0.77092 | 3.6364 | 2.8214 | 2.3825 | 1.651 | 1.045 | 1.0652 | 1.0968 | 5.8554 | 4.543 | 3.8363 | 2.6585 | 1.6826 | 1.8272 | 1.9528 | 261.5933
1134 | USS0014A11S | 48.9167 | -114.7667 | 1310.6 | GRAVE CREEK | W | 0.8888 | 1.5908 | 1.9915 | 3.3667 | 4299.8689 | 0.41508 | 1.1703 | 0.19305 | 0.28126 | 0.72578 | 1.2953 | 1.4445 | 1.1207 | 0.94637 | 0.65582 | 0.41508 | 0.53351 | 0.63631 | 2.5257 | 1.9596 | 1.6548 | 1.1467 | 0.72578 | 1.0954 | 1.1533 | 4.0726 | 3.1598 | 2.6683 | 1.8491 | 1.1703 | 1.3756 | 1.5538 | 330.4954
518 | USC00243749 | 47.4883 | -111.2781 | 1068.3 | GREAT FALLS 16ST | E | 1.0484 | 1.6962 | 2.475 | 3.8964 | 3504.9214 | 0.6047 | 1.7559 | 0.29428 | 0.40072 | 1.0783 | 1.5988 | 2.1044 | 1.6327 | 1.3787 | 0.95543 | 0.6047 | 0.71563 | 0.81191 | 3.7526 | 2.9115 | 2.4586 | 1.7038 | 1.0783 | 1.1713 | 1.295 | 6.1107 | 4.741 | 4.0035 | 2.7744 | 1.7559 | 1.9357 | 2.0917 | 114.2907
24 | US1MTCC0013 | 47.54 | -111.2943 | 1075.3 | GREAT FALLS 2.4 N | E | 1.0451 | 1.6881 | 2.4721 | 3.8783 | 3527.8873 | 0.60381 | 1.7581 | 0.29505 | 0.3993 | 1.0787 | 1.6322 | 2.1013 | 1.6303 | 1.3767 | 0.95403 | 0.60381 | 0.71413 | 0.80988 | 3.7538 | 2.9124 | 2.4594 | 1.7043 | 1.0787 | 1.1797 | 1.3106 | 6.118 | 4.7467 | 4.0084 | 2.7777 | 1.7581 | 1.9366 | 2.0915 | 118.763
21 | US1MTCC0004 | 47.4837 | -111.331 | 1023.2 | GREAT FALLS 2.4 SW | E | 1.0387 | 1.6857 | 2.455 | 3.8925 | 3356.9555 | 0.59765 | 1.7424 | 0.29262 | 0.39482 | 1.0686 | 1.6214 | 2.0798 | 1.6137 | 1.3626 | 0.94429 | 0.59765 | 0.70792 | 0.80363 | 3.7187 | 2.8852 | 2.4364 | 1.6884 | 1.0686 | 1.177 | 1.3056 | 6.0635 | 4.7045 | 3.9727 | 2.753 | 1.7424 | 1.9205 | 2.0752 | 111.9385
20 | US1MTCC0001 | 47.5376 | -111.3121 | 1071.7 | GREAT FALLS 2.5 NNW | E | 1.0411 | 1.6834 | 2.4647 | 3.875 | 3516.0762 | 0.60108 | 1.7523 | 0.29427 | 0.39711 | 1.0747 | 1.6268 | 2.0918 | 1.6229 | 1.3705 | 0.94971 | 0.60108 | 0.71109 | 0.80659 | 3.7399 | 2.9017 | 2.4503 | 1.698 | 1.0747 | 1.1783 | 1.3081 | 6.0979 | 4.7311 | 3.9951 | 2.7686 | 1.7523 | 1.9304 | 2.085 | 117.9131
1159 | USW00024143 | 47.4733 | -111.3822 | 1116.8 | GREAT FALLS INTL AP | E | 1.0283 | 1.6759 | 2.4292 | 3.875 | 3664.0421 | 0.58954 | 1.7138 | 0.2874 | 0.39034 | 1.0521 | 1.3836 | 2.0516 | 1.5918 | 1.3442 | 0.93148 | 0.58954 | 0.69923 | 0.79444 | 3.6613 | 2.8406 | 2.3988 | 1.6623 | 1.0521 | 1.1175 | 1.1945 | 5.9642 | 4.6274 | 3.9076 | 2.7079 | 1.7138 | 1.8927 | 2.0479 | 109.1616
519 | USC00243753 | 47.4597 | -111.3847 | 1129.3 | GREAT FALLS WFO | E | 1.029 | 1.6775 | 2.4292 | 3.8809 | 3705.0526 | 0.58978 | 1.7108 | 0.28657 | 0.39114 | 1.051 | 1.0544 | 2.0524 | 1.5924 | 1.3447 | 0.93185 | 0.58978 | 0.69958 | 0.79489 | 3.6575 | 2.8377 | 2.3963 | 1.6606 | 1.051 | 1.0352 | 1.0408 | 5.9537 | 4.6193 | 3.9007 | 2.7031 | 1.7108 | 1.8904 | 2.0463 | 107.7231
135 | US1MTMS0017 | 46.9461 | -113.4296 | 1127.8 | GREENOUGH 2.0 NNE | W | 0.75312 | 1.3168 | 1.7597 | 2.9124 | 3700.1314 | 0.36226 | 1.0874 | 0.18536 | 0.23379 | 0.66058 | 1.4276 | 1.2607 | 0.97811 | 0.82596 | 0.57238 | 0.36226 | 0.45998 | 0.54479 | 2.2988 | 1.7836 | 1.5061 | 1.0437 | 0.66058 | 1.1285 | 1.2151 | 3.7841 | 2.9359 | 2.4792 | 1.7181 | 1.0874 | 1.2555 | 1.4014 | 114.8765
520 | USC00243865 | 46.65 | -109.3333 | 1981.2 | HALF MOON PASS | E | 1.0833 | 1.7243 | 2.4944 | 4 | 6500.0002 | 0.63377 | 1.6535 | 0.26067 | 0.45309 | 1.0533 | 1.5698 | 2.2055 | 1.7112 | 1.445 | 1.0014 | 0.63377 | 0.74616 | 0.84372 | 3.6655 | 2.8439 | 2.4015 | 1.6642 | 1.0533 | 1.1641 | 1.2814 | 5.7542 | 4.4645 | 3.77 | 2.6125 | 1.6535 | 1.8637 | 2.0462 | 204.7696
521 | USC00243870 | 46.25 | -111.25 | 1828.8 | HALF WAY HOUSE | E | 0.83627 | 1.3737 | 1.8 | 2.9779 | 6000.0002 | 0.48109 | 1.3146 | 0.21307 | 0.3334 | 0.82401 | 1.5651 | 1.6742 | 1.2989 | 1.0969 | 0.76012 | 0.48109 | 0.56989 | 0.64696 | 2.8675 | 2.2248 | 1.8787 | 1.3019 | 0.82401 | 1.1629 | 1.2793 | 4.5749 | 3.5495 | 2.9973 | 2.0771 | 1.3146 | 1.436 | 1.5413 | 69.7078
522 | USC00243885 | 46.2553 | -114.1642 | 1080.5 | HAMILTON | W | 0.765 | 1.1865 | 1.7293 | 2.5576 | 3544.9476 | 0.40514 | 1.1568 | 0.19215 | 0.27195 | 0.71439 | 1.7803 | 1.4099 | 1.0939 | 0.92371 | 0.64012 | 0.40514 | 0.4951 | 0.57319 | 2.4861 | 1.9289 | 1.6288 | 1.1287 | 0.71439 | 1.2167 | 1.3798 | 4.0258 | 3.1235 | 2.6376 | 1.8278 | 1.1568 | 1.2999 | 1.4242 | 169.0315
182 | US1MTRV0008 | 46.2348 | -114.1563 | 1093.6 | HAMILTON 1.2 SSE | W | 0.75 | 1.1562 | 1.6857 | 2.5232 | 3587.9266 | 0.40077 | 1.1284 | 0.18599 | 0.27185 | 0.70012 | 1.4231 | 1.3947 | 1.0821 | 0.91376 | 0.63322 | 0.40077 | 0.48808 | 0.56386 | 2.4364 | 1.8903 | 1.5963 | 1.1062 | 0.70012 | 1.1274 | 1.2129 | 3.9268 | 3.0466 | 2.5727 | 1.7828 | 1.1284 | 1.2677 | 1.3886 | 168.9904
180 | US1MTRV0006 | 46.2351 | -114.1279 | 1129 | HAMILTON 2.0 SE | W | 0.75194 | 1.15 | 1.6528 | 2.5 | 3704.0684 | 0.40561 | 1.1071 | 0.17932 | 0.28132 | 0.69422 | 1.4147 | 1.4115 | 1.0952 | 0.9248 | 0.64087 | 0.40561 | 0.4922 | 0.56735 | 2.4159 | 1.8744 | 1.5828 | 1.0969 | 0.69422 | 1.1253 | 1.209 | 3.8528 | 2.9893 | 2.5243 | 1.7493 | 1.1071 | 1.2435 | 1.3619 | 166.8664
178 | US1MTRV0001 | 46.1244 | -114.2172 | 1247.9 | HAMILTON 8.8 SSW | W | 0.79375 | 1.3221 | 1.8906 | 2.75 | 4094.1602 | 0.39876 | 1.2498 | 0.21755 | 0.24797 | 0.74889 | 1.4427 | 1.3877 | 1.0767 | 0.90918 | 0.63005 | 0.39876 | 0.49751 | 0.58322 | 2.6061 | 2.022 | 1.7075 | 1.1832 | 0.74889 | 1.1323 | 1.2221 | 4.3493 | 3.3745 | 2.8496 | 1.9747 | 1.2498 | 1.41 | 1.5491 | 176.9
523 | USC00243888 | 45.2167 | -104.8833 | 1132.3 | HAMMOND | E | 1.4537 | 1.8064 | 3.4578 | 4.2545 | 3714.8951 | 1.0692 | 2.687 | 0.41353 | 0.7826 | 1.7348 | 1.5921 | 3.7209 | 2.8869 | 2.4378 | 1.6894 | 1.0692 | 1.1654 | 1.2488 | 6.037 | 4.6839 | 3.9553 | 2.7409 | 1.7348 | 1.1696 | 1.2919 | 9.3506 | 7.2548 | 6.1262 | 4.2454 | 2.687 | 2.8797 | 3.0469 | 572.2305
41 | US1MTCT0007 | 45.3142 | -104.8125 | 1086 | HAMMOND 8.0 NE | E | 1.3389 | 1.765 | 3.3625 | 4.2196 | 3562.9922 | 0.93193 | 2.5925 | 0.42448 | 0.6377 | 1.6151 | 2.1714 | 3.2431 | 2.5162 | 2.1248 | 1.4725 | 0.93193 | 1.0337 | 1.122 | 5.6206 | 4.3608 | 3.6824 | 2.5519 | 1.6151 | 1.3145 | 1.5624 | 9.0219 | 6.9998 | 5.9109 | 4.0962 | 2.5925 | 2.785 | 2.9521 | 574.2655
1136 | USS0014A14S | 48.3 | -114.8333 | 1534.7 | HAND CREEK | W | 1.0344 | 1.9 | 2.0924 | 4.0833 | 5035.1051 | 0.46976 | 1.1068 | 0.16283 | 0.35689 | 0.73182 | 1.3146 | 1.6348 | 1.2683 | 1.071 | 0.74222 | 0.46976 | 0.61092 | 0.73345 | 2.5468 | 1.9759 | 1.6686 | 1.1563 | 0.73182 | 1.1003 | 1.1623 | 3.8515 | 2.9882 | 2.5234 | 1.7487 | 1.1068 | 1.3532 | 1.5671 | 284.7322
524 | USC00243910 | 48.2333 | -107.4103 | 774.8 | HARB | E | 1.161 | 1.7158 | 2.8937 | 4.2529 | 2541.9948 | 0.72714 | 2.0852 | 0.34715 | 0.48652 | 1.2859 | 1.7933 | 2.5305 | 1.9633 | 1.6579 | 1.1489 | 0.72714 | 0.8356 | 0.92974 | 4.4748 | 3.4718 | 2.9317 | 2.0316 | 1.2859 | 1.22 | 1.3859 | 7.2565 | 5.63 | 4.7542 | 3.2946 | 2.0852 | 2.2873 | 2.4628 | 391.4729
525 | USC00243915 | 45.7317 | -107.6092 | 877.8 | HARDIN | E | 0.95 | 1.3529 | 2.3334 | 3.2596 | 2879.9214 | 0.62169 | 1.8491 | 0.31374 | 0.40422 | 1.1266 | 1.3938 | 2.1635 | 1.6786 | 1.4174 | 0.98227 | 0.62169 | 0.70377 | 0.77501 | 3.9207 | 3.0419 | 2.5687 | 1.7801 | 1.1266 | 1.1201 | 1.1993 | 6.4347 | 4.9924 | 4.2158 | 2.9215 | 1.8491 | 1.9701 | 2.0752 | 352.329
5 | US1MTBH0005 | 45.7282 | -107.6184 | 887.9 | HARDIN 0.4 SW (CLOSED) | E | 0.95245 | 1.3498 | 2.3337 | 3.25 | 2913.0578 | 0.62615 | 1.8521 | 0.31339 | 0.40893 | 1.1305 | 1.5207 | 2.179 | 1.6906 | 1.4276 | 0.98932 | 0.62615 | 0.70773 | 0.77853 | 3.9342 | 3.0524 | 2.5776 | 1.7862 | 1.1305 | 1.1518 | 1.2585 | 6.4454 | 5.0008 | 4.2229 | 2.9264 | 1.8521 | 1.9725 | 2.077 | 351.7635
2 | US1MTBH0002 | 45.736 | -107.602 | 883.9 | HARDIN 0.6 ENE | E | 0.949 | 1.3561 | 2.3306 | 3.2664 | 2899.9345 | 0.61906 | 1.8428 | 0.31282 | 0.40223 | 1.1225 | 1.5174 | 2.1543 | 1.6715 | 1.4115 | 0.97812 | 0.61906 | 0.70155 | 0.77314 | 3.9064 | 3.0308 | 2.5594 | 1.7736 | 1.1225 | 1.151 | 1.257 | 6.4131 | 4.9756 | 4.2017 | 2.9117 | 1.8428 | 1.9648 | 2.0706 | 352.7207
1 | US1MTBH0001 | 45.8281 | -107.6336 | 880 | HARDIN 6.7 N | E | 0.98107 | 1.37 | 2.3792 | 3.2494 | 2887.1392 | 0.65327 | 1.9031 | 0.31949 | 0.43182 | 1.1675 | 1.5563 | 2.2734 | 1.7638 | 1.4895 | 1.0322 | 0.65327 | 0.73522 | 0.80635 | 4.0628 | 3.1522 | 2.6618 | 1.8446 | 1.1675 | 1.1607 | 1.2751 | 6.6228 | 5.1384 | 4.3391 | 3.0069 | 1.9031 | 2.0221 | 2.1254 | 347.4689
526 | USC00243929 | 48.5353 | -108.7964 | 722.7 | HARLEM | E | 0.97326 | 1.55 | 2.3679 | 3.75 | 2371.0631 | 0.5719 | 1.7317 | 0.29647 | 0.3664 | 1.049 | 1.3198 | 1.9902 | 1.5441 | 1.3039 | 0.9036 | 0.5719 | 0.67224 | 0.75933 | 3.6507 | 2.8324 | 2.3918 | 1.6575 | 1.049 | 1.1016 | 1.1647 | 6.0263 | 4.6756 | 3.9482 | 2.7361 | 1.7317 | 1.8907 | 2.0288 | 323.9965
527 | USC00243934 | 48.2383 | -108.6775 | 821.4 | HARLEM 20S | E | 1.0062 | 1.6091 | 2.4043 | 3.8 | 2694.882 | 0.58799 | 1.7417 | 0.29492 | 0.38357 | 1.0626 | 1.5345 | 2.0462 | 1.5876 | 1.3406 | 0.92903 | 0.58799 | 0.69255 | 0.7833 | 3.698 | 2.8691 | 2.4228 | 1.679 | 1.0626 | 1.1552 | 1.265 | 6.0612 | 4.7026 | 3.9711 | 2.7519 | 1.7417 | 1.9074 | 2.0511 | 310.6918
528 | USC00243939 | 46.4328 | -109.8311 | 1273.5 | HARLOWTON | E | 0.91891 | 1.4348 | 2.2518 | 3.4379 | 4178.1497 | 0.55178 | 1.6621 | 0.28383 | 0.35504 | 1.0086 | 1.7837 | 1.9202 | 1.4898 | 1.2581 | 0.87182 | 0.55178 | 0.64356 | 0.72323 | 3.5099 | 2.7232 | 2.2996 | 1.5936 | 1.0086 | 1.2175 | 1.3813 | 5.7843 | 4.4878 | 3.7897 | 2.6262 | 1.6621 | 1.8096 | 1.9375 | 167.9061
529 | USC00243947 | 46.5775 | -109.9475 | 1402.7 | HARLOWTON 11NW | E | 0.895 | 1.4091 | 2.1723 | 3.4 | 4602.0343 | 0.53394 | 1.5836 | 0.26831 | 0.34796 | 0.96577 | 1.1807 | 1.8581 | 1.4416 | 1.2174 | 0.84362 | 0.53394 | 0.6242 | 0.70255 | 3.3609 | 2.6076 | 2.2019 | 1.5259 | 0.96577 | 1.0668 | 1.0998 | 5.5108 | 4.2757 | 3.6106 | 2.502 | 1.5836 | 1.7308 | 1.8585 | 157.8741
991 | USR0000MHAR | 46.6228 | -105.6133 | 755.9 | HARRIS CREEK MONTANA | E | 1.0603 | 1.4113 | 2.577 | 3.4167 | 2479.987 | 0.737 | 2.068 | 0.34023 | 0.50117 | 1.2846 | 1.0696 | 2.5648 | 1.9899 | 1.6804 | 1.1645 | 0.737 | 0.81783 | 0.88799 | 4.4704 | 3.4684 | 2.9289 | 2.0296 | 1.2846 | 1.039 | 1.0479 | 7.1967 | 5.5836 | 4.715 | 3.2674 | 2.068 | 2.1953 | 2.3057 | 488.7784
530 | USC00243950 | 46.3 | -111.6667 | 1585 | HASSEL | E | 0.75 | 1.2832 | 1.7 | 2.8394 | 5200.1314 | 0.41815 | 1.2855 | 0.22171 | 0.26448 | 0.77498 | 2.1297 | 1.4552 | 1.129 | 0.95339 | 0.66068 | 0.41815 | 0.50111 | 0.57313 | 2.6969 | 2.0924 | 1.7669 | 1.2245 | 0.77498 | 1.304 | 1.5429 | 4.4735 | 3.4708 | 2.9309 | 2.0311 | 1.2855 | 1.3891 | 1.4791 | 41.8423
531 | USC00243984 | 47.3889 | -115.4225 | 963.2 | HAUGAN 1 W | W | 0.94444 | 1.9155 | 2.1125 | 3.9965 | 3160.1051 | 0.38169 | 1.1178 | 0.18815 | 0.25127 | 0.68451 | 1.6995 | 1.3283 | 1.0306 | 0.87026 | 0.60307 | 0.38169 | 0.52238 | 0.6445 | 2.3821 | 1.8482 | 1.5607 | 1.0815 | 0.68451 | 1.1965 | 1.342 | 3.8898 | 3.0179 | 2.5485 | 1.766 | 1.1178 | 1.3664 | 1.5823 | 273.3634
533 | USC00243991 | 48.5431 | -109.7617 | 787.6 | HAVRE #2 | E | 0.98947 | 1.5956 | 2.3903 | 3.7656 | 2583.9896 | 0.5741 | 1.742 | 0.29855 | 0.36716 | 1.0546 | 1.7285 | 1.9979 | 1.5501 | 1.309 | 0.90708 | 0.5741 | 0.67794 | 0.76808 | 3.67 | 2.8474 | 2.4045 | 1.6663 | 1.0546 | 1.2037 | 1.3556 | 6.0623 | 4.7035 | 3.9719 | 2.7524 | 1.742 | 1.9041 | 2.0448 | 275.0397
532 | USC00243990 | 48.75 | -109.65 | 814.1 | HAVRE 14 N | E | 0.93513 | 1.5597 | 2.3566 | 3.6814 | 2670.9318 | 0.52698 | 1.7329 | 0.30825 | 0.31332 | 1.0231 | 1.6998 | 1.8339 | 1.4229 | 1.2015 | 0.83264 | 0.52698 | 0.62902 | 0.71759 | 3.5603 | 2.7623 | 2.3326 | 1.6165 | 1.0231 | 1.1966 | 1.3422 | 6.0303 | 4.6787 | 3.9509 | 2.7379 | 1.7329 | 1.8888 | 2.0242 | 298.2235
534 | USC00243992 | 48.7833 | -110 | 865.9 | HAVRE 22 NW | E | 0.94056 | 1.5704 | 2.3643 | 3.6896 | 2840.8794 | 0.52936 | 1.7326 | 0.30758 | 0.31616 | 1.0244 | 1.5942 | 1.8422 | 1.4293 | 1.2069 | 0.83638 | 0.52936 | 0.63216 | 0.72139 | 3.5649 | 2.7658 | 2.3356 | 1.6185 | 1.0244 | 1.1702 | 1.2929 | 6.0295 | 4.6781 | 3.9504 | 2.7375 | 1.7326 | 1.8905 | 2.0276 | 286.5862
1167 | USW00094012 | 48.5428 | -109.7633 | 787.9 | HAVRE CITY CO AP | E | 0.98947 | 1.5956 | 2.3903 | 3.7656 | 2584.9738 | 0.5741 | 1.742 | 0.29854 | 0.36717 | 1.0546 | 1.5249 | 1.9979 | 1.5501 | 1.309 | 0.90708 | 0.5741 | 0.67794 | 0.76808 | 3.67 | 2.8474 | 2.4045 | 1.6663 | 1.0546 | 1.1528 | 1.2605 | 6.0622 | 4.7034 | 3.9718 | 2.7524 | 1.742 | 1.9041 | 2.0448 | 274.94
1149 | USW00024035 | 48.5667 | -109.6667 | 759.9 | HAVRE WB CITY | E | 0.98235 | 1.5914 | 2.3839 | 3.75 | 2493.1103 | 0.56771 | 1.7434 | 0.30054 | 0.35939 | 1.0514 | 1.4361 | 1.9756 | 1.5328 | 1.2944 | 0.89697 | 0.56771 | 0.67137 | 0.76134 | 3.6589 | 2.8388 | 2.3972 | 1.6612 | 1.0514 | 1.1306 | 1.219 | 6.0671 | 4.7072 | 3.975 | 2.7546 | 1.7434 | 1.9035 | 2.0425 | 281.4892
1141 | USS0015A03S | 48.9667 | -115.95 | 1966 | HAWKINS LAKE | W | 1.0442 | 1.9374 | 2.25 | 4.0849 | 6450.1314 | 0.48365 | 1.2328 | 0.19151 | 0.3509 | 0.79187 | 1.5985 | 1.6831 | 1.3058 | 1.1027 | 0.76416 | 0.48365 | 0.62379 | 0.74543 | 2.7557 | 2.1381 | 1.8055 | 1.2512 | 0.79187 | 1.1713 | 1.2949 | 4.2903 | 3.3287 | 2.8109 | 1.9479 | 1.2328 | 1.4871 | 1.7079 | 395.2843
535 | USC00244007 | 47.5667 | -106.7 | 808 | HAXBY 18 SW | E | 1.0712 | 1.5281 | 2.5858 | 3.6891 | 2650.9187 | 0.69625 | 1.9635 | 0.32395 | 0.47171 | 1.2176 | 1.0521 | 2.4229 | 1.8799 | 1.5874 | 1.1001 | 0.69625 | 0.78997 | 0.87133 | 4.2373 | 3.2876 | 2.7762 | 1.9238 | 1.2176 | 1.0347 | 1.0397 | 6.8331 | 5.3015 | 4.4769 | 3.1024 | 1.9635 | 2.1191 | 2.2542 | 416.6165
536 | USC00244016 | 48.9333 | -115.1667 | -999.9 | HAYDEN NEAR | W | 0.76392 | 1.3557 | 1.775 | 2.918 | -3280.5119 | 0.29225 | 1.0286 | 0.18823 | 0.16178 | 0.5952 | 1.6953 | 1.017 | 0.78908 | 0.66633 | 0.46176 | 0.29225 | 0.41017 | 0.51252 | 2.0713 | 1.607 | 1.3571 | 0.94041 | 0.5952 | 1.1955 | 1.3401 | 3.5796 | 2.7773 | 2.3452 | 1.6252 | 1.0286 | 1.2152 | 1.3772 | 351.2271
537 | USC00244020 | 48 | -108.7 | 1076.9 | HAYS | E | 1.0165 | 1.4782 | 2.3973 | 3.6313 | 3533.1366 | 0.65008 | 1.7631 | 0.28452 | 0.45286 | 1.108 | 1.4037 | 2.2623 | 1.7552 | 1.4822 | 1.0271 | 0.65008 | 0.74167 | 0.82117 | 3.8558 | 2.9916 | 2.5262 | 1.7506 | 1.108 | 1.1226 | 1.2039 | 6.1356 | 4.7604 | 4.0199 | 2.7857 | 1.7631 | 1.9217 | 2.0593 | 294.8953
538 | USC00244027 | 48.2928 | -112.8353 | 1374.3 | HEART BUTTE | E | 1.0063 | 1.8094 | 2.3889 | 3.9631 | 4508.8584 | 0.52606 | 1.6258 | 0.28112 | 0.3312 | 0.97851 | 1.7859 | 1.8307 | 1.4204 | 1.1994 | 0.83117 | 0.52606 | 0.64611 | 0.75031 | 3.4052 | 2.642 | 2.231 | 1.546 | 0.97851 | 1.2181 | 1.3824 | 5.6579 | 4.3897 | 3.7069 | 2.5688 | 1.6258 | 1.8166 | 1.9822 | 199.0899
539 | USC00244028 | 48.3008 | -112.8478 | 1372.8 | HEART BUTTE 1 NW | E | 1.0071 | 1.8101 | 2.3913 | 3.9685 | 4503.9372 | 0.52674 | 1.6267 | 0.28116 | 0.33185 | 0.97926 | 1.4016 | 1.8331 | 1.4222 | 1.201 | 0.83225 | 0.52674 | 0.64684 | 0.75109 | 3.4078 | 2.644 | 2.2327 | 1.5472 | 0.97926 | 1.122 | 1.2029 | 5.6608 | 4.392 | 3.7088 | 2.5701 | 1.6267 | 1.8178 | 1.9837 | 200.2268
540 | USC00244038 | 44.8667 | -111.3392 | 1977.8 | HEBGEN DAM | E | 0.75455 | 1.3 | 1.7611 | 2.6848 | 6488.8454 | 0.41778 | 1.3508 | 0.23851 | 0.25246 | 0.80165 | 1.2113 | 1.4539 | 1.128 | 0.95254 | 0.6601 | 0.41778 | 0.50197 | 0.57505 | 2.7897 | 2.1645 | 1.8278 | 1.2666 | 0.80165 | 1.0745 | 1.1141 | 4.7009 | 3.6473 | 3.0799 | 2.1343 | 1.3508 | 1.4534 | 1.5424 | 198.7224
992 | USR0000MHEB | 44.6678 | -111.1006 | 2032.1 | HEBGEN LAKE MONTANA | E | 0.75497 | 1.2536 | 1.8607 | 2.7098 | 6666.995 | 0.43267 | 1.4382 | 0.25703 | 0.25451 | 0.84634 | 1.239 | 1.5057 | 1.1682 | 0.98649 | 0.68362 | 0.43267 | 0.51324 | 0.58318 | 2.9453 | 2.2851 | 1.9297 | 1.3372 | 0.84634 | 1.0814 | 1.127 | 5.0048 | 3.8831 | 3.279 | 2.2723 | 1.4382 | 1.5438 | 1.6355 | 225.2944
90 | US1MTLC0005 | 46.5849 | -112.0466 | 1296 | HELENA 1.5 WSW | E | 0.7393 | 1.3 | 1.7167 | 2.9744 | 4251.9686 | 0.40219 | 1.2935 | 0.22783 | 0.24427 | 0.76887 | 1.4569 | 1.3996 | 1.0859 | 0.91699 | 0.63545 | 0.40219 | 0.48646 | 0.55962 | 2.6757 | 2.0759 | 1.753 | 1.2148 | 0.76887 | 1.1359 | 1.2288 | 4.5013 | 3.4924 | 2.9491 | 2.0437 | 1.2935 | 1.3993 | 1.4911 | 2.6313
89 | US1MTLC0004 | 46.7459 | -112.0314 | 1242.4 | HELENA 10.6 N | E | 0.72191 | 1.2933 | 1.6906 | 2.9692 | 4076.1156 | 0.38665 | 1.2774 | 0.2277 | 0.22882 | 0.75312 | 1.2675 | 1.3455 | 1.044 | 0.88156 | 0.61091 | 0.38665 | 0.47046 | 0.54322 | 2.6208 | 2.0334 | 1.7171 | 1.1899 | 0.75312 | 1.0885 | 1.1403 | 4.4454 | 3.449 | 2.9125 | 2.0183 | 1.2774 | 1.3807 | 1.4704 | 17.2997
542 | USC00244060 | 46.6175 | -111.9344 | 1163.7 | HELENA 2 | E | 0.71651 | 1.2656 | 1.685 | 2.8 | 3817.9135 | 0.38902 | 1.3241 | 0.23902 | 0.22334 | 0.7737 | 1.9358 | 1.3538 | 1.0503 | 0.88696 | 0.61465 | 0.38902 | 0.47089 | 0.54196 | 2.6925 | 2.089 | 1.764 | 1.2225 | 0.7737 | 1.2556 | 1.4524 | 4.6078 | 3.575 | 3.0189 | 2.092 | 1.3241 | 1.4143 | 1.4926 | 6.7155
94 | US1MTLC0014 | 46.6218 | -112.042 | 1179.9 | HELENA 2.0 NNW | E | 0.72306 | 1.249 | 1.6707 | 2.8837 | 3871.0631 | 0.40055 | 1.2876 | 0.22675 | 0.24338 | 0.7655 | 1.3646 | 1.3939 | 1.0815 | 0.91326 | 0.63288 | 0.40055 | 0.48118 | 0.55116 | 2.6639 | 2.0668 | 1.7453 | 1.2095 | 0.7655 | 1.1128 | 1.1856 | 4.4809 | 3.4766 | 2.9358 | 2.0344 | 1.2876 | 1.3834 | 1.4665 | 4.085
93 | US1MTLC0012 | 46.6284 | -112.0437 | 1164.6 | HELENA 2.5 NNW | E | 0.71967 | 1.247 | 1.665 | 2.8702 | 3820.8663 | 0.39766 | 1.2875 | 0.22746 | 0.24 | 0.76375 | 1.2644 | 1.3839 | 1.0737 | 0.90668 | 0.62831 | 0.39766 | 0.47817 | 0.54804 | 2.6579 | 2.0621 | 1.7414 | 1.2067 | 0.76375 | 1.0877 | 1.1388 | 4.4805 | 3.4763 | 2.9355 | 2.0343 | 1.2875 | 1.3819 | 1.4638 | 4.7821
91 | US1MTLC0006 | 46.6197 | -111.936 | 1154 | HELENA 4.3 ENE | E | 0.71501 | 1.2652 | 1.68 | 2.7965 | 3786.0894 | 0.38762 | 1.3214 | 0.2387 | 0.22217 | 0.77179 | 1.3459 | 1.3489 | 1.0466 | 0.88378 | 0.61244 | 0.38762 | 0.46947 | 0.54051 | 2.6858 | 2.0838 | 1.7597 | 1.2194 | 0.77179 | 1.1081 | 1.1769 | 4.5985 | 3.5678 | 3.0128 | 2.0878 | 1.3214 | 1.4111 | 1.4889 | 6.7194
541 | USC00244050 | 46.6667 | -112.05 | 1158.8 | HELENA 6 N | E | 0.71686 | 1.2646 | 1.6588 | 2.8713 | 3801.8374 | 0.38965 | 1.2824 | 0.22821 | 0.23147 | 0.75694 | 1.2113 | 1.356 | 1.0521 | 0.88841 | 0.61565 | 0.38965 | 0.47145 | 0.54246 | 2.6341 | 2.0437 | 1.7258 | 1.196 | 0.75694 | 1.0745 | 1.1141 | 4.4628 | 3.4625 | 2.9239 | 2.0262 | 1.2824 | 1.3765 | 1.4582 | 8.8917
92 | US1MTLC0011 | 46.7258 | -111.9633 | 1171.7 | HELENA 9.3 NNE | E | 0.66041 | 1.2483 | 1.5929 | 2.7724 | 3844.1602 | 0.33896 | 1.2485 | 0.23249 | 0.17781 | 0.71314 | 1.2469 | 1.1796 | 0.9152 | 0.77284 | 0.53556 | 0.33896 | 0.41932 | 0.48908 | 2.4817 | 1.9255 | 1.626 | 1.1268 | 0.71314 | 1.0833 | 1.1307 | 4.3447 | 3.3709 | 2.8465 | 1.9726 | 1.2485 | 1.3346 | 1.4093 | 15.486
993 | USR0000MHEL | 46.7186 | -112.0017 | 1170.4 | HELENA MONTANA | E | 0.68922 | 1.249 | 1.6357 | 2.7968 | 3839.8951 | 0.3665 | 1.2799 | 0.2335 | 0.20465 | 0.74229 | 1.1381 | 1.2754 | 0.98954 | 0.83561 | 0.57906 | 0.3665 | 0.44718 | 0.51721 | 2.5832 | 2.0042 | 1.6924 | 1.1728 | 0.74229 | 1.0562 | 1.0799 | 4.4542 | 3.4558 | 2.9183 | 2.0223 | 1.2799 | 1.3689 | 1.4461 | 14.236
1160 | USW00024144 | 46.6056 | -111.9636 | 1166.8 | HELENA RGNL AP | E | 0.71471 | 1.2483 | 1.6909 | 2.8203 | 3828.0841 | 0.3922 | 1.3236 | 0.23808 | 0.22717 | 0.77538 | 1.4697 | 1.3648 | 1.0589 | 0.89421 | 0.61967 | 0.3922 | 0.47283 | 0.54281 | 2.6983 | 2.0935 | 1.7679 | 1.2251 | 0.77538 | 1.139 | 1.2347 | 4.6061 | 3.5737 | 3.0178 | 2.0913 | 1.3236 | 1.4154 | 1.4951 | 4.135
1173 | USW00094104 | 46.5833 | -112.0333 | 1263.1 | HELENA WB CITY | E | 0.73676 | 1.2884 | 1.715 | 2.9586 | 4144.029 | 0.40296 | 1.2992 | 0.22911 | 0.24416 | 0.7717 | 1.3124 | 1.4023 | 1.088 | 0.91875 | 0.63668 | 0.40296 | 0.48641 | 0.55885 | 2.6855 | 2.0836 | 1.7595 | 1.2193 | 0.7717 | 1.0997 | 1.1613 | 4.5214 | 3.5079 | 2.9623 | 2.0528 | 1.2992 | 1.4032 | 1.4934 | 1.7447
994 | USR0000MHHS | 45.6453 | -114.6278 | 2468.9 | HELLS HALF SADDLE MONTANA | W | -0.09999 | -0.09999 | -0.09999 | -0.09999 | 8100.0659 | 0.028908 | 0.35201 | 0.082591 | -0.02834 | 0.16183 | 1.1565 | 0.1006 | 0.078051 | 0.06591 | 0.045674 | 0.028908 | -0.0033167 | -0.031287 | 0.56318 | 0.43695 | 0.36898 | 0.2557 | 0.16183 | 1.0607 | 1.0885 | 1.225 | 0.95042 | 0.80258 | 0.55617 | 0.35201 | 0.23901 | 0.14092 | 227.2825
543 | USC00244078 | 46.0333 | -105.35 | 807.7 | HERCULES RANCH | E | 1.201 | 1.6087 | 2.9173 | 3.8483 | 2649.9345 | 0.826 | 2.2657 | 0.36801 | 0.57091 | 1.4183 | 1.4337 | 2.8745 | 2.2302 | 1.8833 | 1.3051 | 0.826 | 0.91975 | 1.0011 | 4.9356 | 3.8294 | 3.2337 | 2.2409 | 1.4183 | 1.13 | 1.2179 | 7.8845 | 6.1173 | 5.1657 | 3.5797 | 2.2657 | 2.4286 | 2.57 | 515.3592
544 | USC00244084 | 48.08 | -116.0014 | 682.8 | HERON 2 NW | W | 0.96492 | 1.9307 | 2.0685 | 3.8935 | 2240.1576 | 0.38428 | 1.0967 | 0.1821 | 0.25806 | 0.67736 | 1.9906 | 1.3373 | 1.0376 | 0.87615 | 0.60716 | 0.38428 | 0.52944 | 0.65544 | 2.3572 | 1.8289 | 1.5444 | 1.0702 | 0.67736 | 1.2693 | 1.478 | 3.8164 | 2.961 | 2.5004 | 1.7327 | 1.0967 | 1.3396 | 1.5505 | 343.0726
545 | USC00244120 | 47.55 | -110.7833 | 1036.6 | HIGHWOOD | E | 1.2611 | 2.165 | 2.7921 | 4.534 | 3400.9187 | 0.6818 | 1.8706 | 0.30388 | 0.47117 | 1.1709 | 1.5864 | 2.3727 | 1.8409 | 1.5545 | 1.0772 | 0.6818 | 0.82663 | 0.95234 | 4.0747 | 3.1614 | 2.6696 | 1.85 | 1.1709 | 1.1682 | 1.2892 | 6.5096 | 5.0506 | 4.2649 | 2.9555 | 1.8706 | 2.101 | 2.3009 | 141.6034
26 | US1MTCH0002 | 47.5851 | -110.789 | 1035.7 | HIGHWOOD 0.1 NNE | E | 1.2475 | 2.1123 | 2.7768 | 4.4778 | 3397.966 | 0.68375 | 1.8726 | 0.30389 | 0.47311 | 1.1728 | 1.8767 | 2.3794 | 1.8461 | 1.5589 | 1.0803 | 0.68375 | 0.82469 | 0.94704 | 4.0815 | 3.1667 | 2.6741 | 1.8531 | 1.1728 | 1.2408 | 1.4248 | 6.5165 | 5.0559 | 4.2695 | 2.9587 | 1.8726 | 2.0986 | 2.2948 | 144.2683
546 | USC00244128 | 47.6333 | -110.6833 | 1068 | HIGHWOOD 6 NE | E | 1.2857 | 2.1647 | 2.7955 | 4.5667 | 3503.9371 | 0.70764 | 1.8613 | 0.29489 | 0.50323 | 1.1823 | 1.3276 | 2.4626 | 1.9106 | 1.6134 | 1.1181 | 0.70764 | 0.85215 | 0.9776 | 4.1142 | 3.1921 | 2.6955 | 1.868 | 1.1823 | 1.1035 | 1.1684 | 6.4772 | 5.0254 | 4.2437 | 2.9408 | 1.8613 | 2.0948 | 2.2975 | 153.5095
547 | USC00244133 | 47.6422 | -110.6681 | 1097.3 | HIGHWOOD 7 NE | E | 1.2714 | 2.15 | 2.7905 | 4.551 | 3600.0657 | 0.69717 | 1.8582 | 0.29679 | 0.49145 | 1.1748 | 1.928 | 2.4262 | 1.8824 | 1.5895 | 1.1015 | 0.69717 | 0.84073 | 0.96535 | 4.0884 | 3.1721 | 2.6786 | 1.8562 | 1.1748 | 1.2536 | 1.4488 | 6.4666 | 5.0172 | 4.2368 | 2.936 | 1.8582 | 2.0913 | 2.2936 | 155.0053
548 | USC00244143 | 47.2528 | -109.3614 | 1243.6 | HILGER | E | 0.97851 | 1.5 | 2.3614 | 3.6536 | 4080.0526 | 0.59611 | 1.7039 | 0.28318 | 0.39982 | 1.0519 | 1.026 | 2.0744 | 1.6095 | 1.3591 | 0.94185 | 0.59611 | 0.69171 | 0.77469 | 3.6605 | 2.84 | 2.3983 | 1.6619 | 1.0519 | 1.0281 | 1.0275 | 5.9296 | 4.6006 | 3.8849 | 2.6922 | 1.7039 | 1.8683 | 2.0109 | 214.4139
549 | USC00244172 | 48.55 | -110.4333 | 923.8 | HINGHAM | E | 1.028 | 1.6416 | 2.4403 | 3.8425 | 3030.84 | 0.60097 | 1.7533 | 0.29455 | 0.39681 | 1.075 | 1.4565 | 2.0914 | 1.6226 | 1.3702 | 0.94954 | 0.60097 | 0.70774 | 0.80041 | 3.7411 | 2.9026 | 2.4511 | 1.6985 | 1.075 | 1.1358 | 1.2286 | 6.1013 | 4.7338 | 3.9974 | 2.7701 | 1.7533 | 1.925 | 2.0741 | 247.9957
550 | USC00244174 | 48.7261 | -110.455 | 899.2 | HINGHAM 12 N | E | 1.0075 | 1.617 | 2.4467 | 3.8163 | 2950.1313 | 0.58667 | 1.7699 | 0.30247 | 0.37701 | 1.0735 | 1.638 | 2.0416 | 1.584 | 1.3376 | 0.92693 | 0.58667 | 0.69187 | 0.78319 | 3.7357 | 2.8984 | 2.4475 | 1.6961 | 1.0735 | 1.1811 | 1.3133 | 6.1593 | 4.7788 | 4.0354 | 2.7965 | 1.7699 | 1.9391 | 2.086 | 264.5502
551 | USC00244177 | 48.4 | -107.05 | 655.9 | HINSDALE 1 E | E | 1.1833 | 1.7704 | 2.9554 | 4.3732 | 2151.903 | 0.73194 | 2.1183 | 0.35439 | 0.4863 | 1.3023 | 1.6902 | 2.5472 | 1.9762 | 1.6688 | 1.1565 | 0.73194 | 0.84479 | 0.94274 | 4.532 | 3.5162 | 2.9693 | 2.0576 | 1.3023 | 1.1942 | 1.3377 | 7.3717 | 5.7194 | 4.8298 | 3.3469 | 2.1183 | 2.3276 | 2.5092 | 423.5709
553 | USC00244181 | 48.1278 | -107.3111 | 722.1 | HINSDALE 21 SW | E | 1.1771 | 1.75 | 2.9197 | 4.3 | 2369.0946 | 0.73268 | 2.1007 | 0.34969 | 0.4903 | 1.2955 | 2.0574 | 2.5497 | 1.9782 | 1.6705 | 1.1576 | 0.73268 | 0.84379 | 0.94023 | 4.5083 | 3.4978 | 2.9537 | 2.0469 | 1.2955 | 1.286 | 1.5092 | 7.3103 | 5.6718 | 4.7895 | 3.3191 | 2.1007 | 2.3054 | 2.4832 | 393.1681
554 | USC00244182 | 48.75 | -107.0833 | 741 | HINSDALE 23 N | E | 1.12 | 1.6269 | 2.763 | 4.2144 | 2431.1024 | 0.71421 | 1.9693 | 0.32083 | 0.49183 | 1.2306 | 2.0581 | 2.4855 | 1.9284 | 1.6284 | 1.1285 | 0.71421 | 0.81566 | 0.90371 | 4.2823 | 3.3225 | 2.8057 | 1.9443 | 1.2306 | 1.2862 | 1.5095 | 6.8531 | 5.3171 | 4.49 | 3.1115 | 1.9693 | 2.1677 | 2.3399 | 440.2176
552 | USC00244180 | 48.3478 | -107.1533 | 855 | HINSDALE 4 SW | E | 1.1839 | 1.7766 | 2.9636 | 4.3719 | 2805.1182 | 0.73016 | 2.1077 | 0.35212 | 0.48609 | 1.2969 | 1.2377 | 2.541 | 1.9714 | 1.6648 | 1.1537 | 0.73016 | 0.8436 | 0.94206 | 4.5132 | 3.5016 | 2.9569 | 2.0491 | 1.2969 | 1.081 | 1.1264 | 7.3347 | 5.6907 | 4.8055 | 3.3301 | 2.1077 | 2.3217 | 2.5074 | 414.1552
555 | USC00244193 | 46.9997 | -109.8694 | 1293.6 | HOBSON | E | 0.86 | 1.3886 | 2.1893 | 3.3891 | 4244.0946 | 0.50202 | 1.6143 | 0.28431 | 0.30495 | 0.95961 | 1.6327 | 1.747 | 1.3555 | 1.1446 | 0.79319 | 0.50202 | 0.59152 | 0.6692 | 3.3394 | 2.5909 | 2.1879 | 1.5162 | 0.95961 | 1.1798 | 1.3108 | 5.6176 | 4.3585 | 3.6805 | 2.5505 | 1.6143 | 1.758 | 1.8828 | 169.4096
556 | USC00244212 | 47.4167 | -112.0167 | 1399 | HOGAN | E | 0.94227 | 1.4824 | 2.2544 | 3.8422 | 4589.8952 | 0.56108 | 1.5346 | 0.24885 | 0.38859 | 0.96159 | 1.6019 | 1.9525 | 1.5149 | 1.2793 | 0.8865 | 0.56108 | 0.65638 | 0.73909 | 3.3463 | 2.5963 | 2.1924 | 1.5193 | 0.96159 | 1.1721 | 1.2965 | 5.3404 | 4.1434 | 3.4989 | 2.4247 | 1.5346 | 1.7145 | 1.8707 | 91.8341
557 | USC00244217 | 48.8167 | -108.8 | 1021.4 | HOGELAND 7 WSW | E | 1.1408 | 1.617 | 2.6826 | 3.8238 | 3351.05 | 0.74435 | 1.9951 | 0.31973 | 0.52273 | 1.2589 | 1.4651 | 2.5903 | 2.0097 | 1.6971 | 1.1761 | 0.74435 | 0.84348 | 0.92952 | 4.3811 | 3.3991 | 2.8704 | 1.9891 | 1.2589 | 1.1379 | 1.2326 | 6.9431 | 5.3869 | 4.5489 | 3.1523 | 1.9951 | 2.167 | 2.3162 | 345.0121
7 | US1MTBL0002 | 48.7501 | -108.6002 | 961.3 | HOGELAND 7.0 SSE | E | 1.1581 | 1.6209 | 2.7326 | 3.8316 | 3153.8715 | 0.76443 | 2.0516 | 0.32904 | 0.53635 | 1.294 | 1.8059 | 2.6602 | 2.064 | 1.7429 | 1.2078 | 0.76443 | 0.86284 | 0.94827 | 4.5031 | 3.4938 | 2.9503 | 2.0445 | 1.294 | 1.2231 | 1.3917 | 7.1397 | 5.5394 | 4.6777 | 3.2416 | 2.0516 | 2.2219 | 2.3696 | 350.5921
558 | USC00244241 | 46.9914 | -112.0122 | 1062.8 | HOLTER DAM | E | 0.79491 | 1.3662 | 1.7916 | 3.1691 | 3486.8768 | 0.43964 | 1.3331 | 0.2284 | 0.28133 | 0.80723 | 1.1966 | 1.5299 | 1.187 | 1.0024 | 0.69463 | 0.43964 | 0.52846 | 0.60555 | 2.8092 | 2.1795 | 1.8405 | 1.2754 | 0.80723 | 1.0708 | 1.1072 | 4.6393 | 3.5995 | 3.0396 | 2.1064 | 1.3331 | 1.4478 | 1.5473 | 44.5426
559 | USC00244245 | 45.1 | -112.1 | 1761.1 | HOMEPARK | E | 0.7 | 1.1966 | 1.5953 | 2.6615 | 5777.8873 | 0.39246 | 1.2215 | 0.21192 | 0.24557 | 0.73354 | 1.5707 | 1.3658 | 1.0597 | 0.89482 | 0.62009 | 0.39246 | 0.46935 | 0.53608 | 2.5527 | 1.9806 | 1.6725 | 1.159 | 0.73354 | 1.1643 | 1.2819 | 4.2508 | 3.2981 | 2.785 | 1.93 | 1.2215 | 1.3149 | 1.3961 | 165.9076
199 | US1MTSH0006 | 48.4189 | -104.4548 | 637 | HOMESTEAD 3.8 ESE | E | 1.1383 | 1.6696 | 2.9 | 4.0842 | 2089.8951 | 0.71871 | 2.1671 | 0.37024 | 0.46209 | 1.3146 | 1.0964 | 2.5011 | 1.9405 | 1.6387 | 1.1356 | 0.71871 | 0.82361 | 0.91467 | 4.5748 | 3.5494 | 2.9973 | 2.077 | 1.3146 | 1.0457 | 1.0604 | 7.5415 | 5.8511 | 4.941 | 3.424 | 2.1671 | 2.3503 | 2.5094 | 602.7332
560 | USC00244248 | 48.4189 | -104.4558 | 636.4 | HOMESTEAD 5 E | E | 1.1383 | 1.6696 | 2.9 | 4.0842 | 2087.9266 | 0.71871 | 2.1671 | 0.37025 | 0.46208 | 1.3146 | 1.9596 | 2.5011 | 1.9405 | 1.6387 | 1.1356 | 0.71871 | 0.82361 | 0.91467 | 4.5748 | 3.5494 | 2.9973 | 2.0771 | 1.3146 | 1.2615 | 1.4635 | 7.5417 | 5.8513 | 4.9411 | 3.4241 | 2.1671 | 2.3504 | 2.5094 | 602.6626
1144 | USS0015C10S | 46.9833 | -115.0333 | 1844 | HOODOO BASIN | W | 1.2374 | 2.4547 | 2.4258 | 5 | 6049.869 | 0.52301 | 1.187 | 0.16974 | 0.40536 | 0.79619 | 1.5474 | 1.8201 | 1.4121 | 1.1925 | 0.82636 | 0.52301 | 0.70161 | 0.85664 | 2.7708 | 2.1497 | 1.8153 | 1.258 | 0.79619 | 1.1585 | 1.271 | 4.1309 | 3.205 | 2.7064 | 1.8755 | 1.187 | 1.4967 | 1.7655 | 234.0242
561 | USC00244263 | 45.05 | -110.8667 | 1578.6 | HORR | E | 1.0083 | 1.6562 | 2.2577 | 3.5121 | 5179.134 | 0.57437 | 1.6143 | 0.26583 | 0.39012 | 1.0022 | 1.4102 | 1.9988 | 1.5508 | 1.3096 | 0.90751 | 0.57437 | 0.68286 | 0.77703 | 3.4877 | 2.706 | 2.285 | 1.5835 | 1.0022 | 1.1242 | 1.2069 | 5.6178 | 4.3586 | 3.6806 | 2.5506 | 1.6143 | 1.7752 | 1.9148 | 192.9939
562 | USC00244297 | 47.6 | -114.6833 | 883.9 | HOT SPRINGS | W | 0.91133 | 1.7079 | 2.0376 | 3.4 | 2899.9345 | 0.39375 | 1.1852 | 0.20231 | 0.25352 | 0.71935 | 1.3784 | 1.3702 | 1.0631 | 0.89774 | 0.62212 | 0.39375 | 0.52314 | 0.63546 | 2.5033 | 1.9422 | 1.6401 | 1.1366 | 0.71935 | 1.1162 | 1.1921 | 4.1244 | 3.2 | 2.7022 | 1.8726 | 1.1852 | 1.3983 | 1.5833 | 231.1625
995 | USR0000MHOT | 47.6156 | -114.6694 | 902.2 | HOT SPRINGS MONTANA | W | 0.81667 | 1.5487 | 1.92 | 3.1 | 2959.9738 | 0.35479 | 1.1643 | 0.20694 | 0.21135 | 0.68785 | 1.18 | 1.2347 | 0.95794 | 0.80892 | 0.56057 | 0.35479 | 0.47026 | 0.57049 | 2.3937 | 1.8572 | 1.5683 | 1.0868 | 0.68785 | 1.0666 | 1.0994 | 4.0519 | 3.1437 | 2.6547 | 1.8397 | 1.1643 | 1.3533 | 1.5172 | 231.0678
563 | USC00244302 | 46.9192 | -104.8967 | 648.3 | HOYT 2 WSW | E | 1.2758 | 1.674 | 3.2533 | 4.1056 | 2126.9686 | 0.89335 | 2.5587 | 0.42571 | 0.59827 | 1.5785 | 1.7876 | 3.1089 | 2.4121 | 2.0368 | 1.4115 | 0.89335 | 0.98896 | 1.0719 | 5.4932 | 4.262 | 3.599 | 2.494 | 1.5785 | 1.2185 | 1.3832 | 8.9044 | 6.9086 | 5.8339 | 4.0428 | 2.5587 | 2.7324 | 2.8831 | 543.1928
564 | USC00244328 | 48.3425 | -114.0217 | 963.2 | HUNGRY HORSE DAM | W | 0.92 | 1.8102 | 2.1156 | 3.7556 | 3160.1051 | 0.38305 | 1.1681 | 0.20067 | 0.24395 | 0.70602 | 1.0301 | 1.333 | 1.0342 | 0.87335 | 0.60522 | 0.38305 | 0.51729 | 0.63381 | 2.4569 | 1.9062 | 1.6097 | 1.1155 | 0.70602 | 1.0292 | 1.0294 | 4.0649 | 3.1538 | 2.6632 | 1.8456 | 1.1681 | 1.405 | 1.6106 | 246.4189
996 | USR0000MHUN | 48.3847 | -114.0575 | 983 | HUNGRY HORSE MONTANA | W | 0.875 | 1.6571 | 1.9853 | 3.6442 | 3225.0657 | 0.37974 | 1.0949 | 0.18282 | 0.25302 | 0.67398 | 1.26 | 1.3215 | 1.0253 | 0.86582 | 0.6 | 0.37974 | 0.50356 | 0.61103 | 2.3454 | 1.8197 | 1.5367 | 1.0649 | 0.67398 | 1.0866 | 1.1368 | 3.8104 | 2.9563 | 2.4964 | 1.73 | 1.0949 | 1.3175 | 1.5108 | 251.7386
565 | USC00244343 | 45.9 | -109.3167 | 925.7 | HUNTLEY | E | 0.9849 | 1.5768 | 2.3028 | 3.5701 | 3037.0736 | 0.57551 | 1.7044 | 0.28856 | 0.3755 | 1.0399 | 1.0423 | 2.0028 | 1.5539 | 1.3122 | 0.90931 | 0.57551 | 0.67786 | 0.7667 | 3.6189 | 2.8078 | 2.371 | 1.6431 | 1.0399 | 1.0322 | 1.0351 | 5.9311 | 4.6017 | 3.8859 | 2.6929 | 1.7044 | 1.854 | 1.9838 | 221.1195
566 | USC00244345 | 45.9228 | -108.2444 | 924.8 | HUNTLEY EXP STN | E | 0.88187 | 1.3346 | 2.1847 | 3.3 | 3034.1208 | 0.54663 | 1.6748 | 0.2884 | 0.34673 | 1.0108 | 1.6138 | 1.9023 | 1.4759 | 1.2463 | 0.86368 | 0.54663 | 0.63044 | 0.70319 | 3.5175 | 2.7291 | 2.3046 | 1.597 | 1.0108 | 1.1751 | 1.302 | 5.8285 | 4.5221 | 3.8186 | 2.6463 | 1.6748 | 1.8023 | 1.9129 | 299.0983
567 | USC00244358 | 46.2942 | -107.2278 | 810.8 | HYSHAM | E | 0.92637 | 1.3159 | 2.2536 | 3.2435 | 2660.1051 | 0.60841 | 1.7765 | 0.29859 | 0.40144 | 1.089 | 1.4182 | 2.1173 | 1.6427 | 1.3872 | 0.96128 | 0.60841 | 0.6879 | 0.7569 | 3.7896 | 2.9402 | 2.4828 | 1.7206 | 1.089 | 1.1262 | 1.2107 | 6.1822 | 4.7965 | 4.0504 | 2.8069 | 1.7765 | 1.8958 | 1.9993 | 368.0966
219 | US1MTTR0002 | 46.2898 | -107.2279 | 813.2 | HYSHAM 0.4 ESE | E | 0.92652 | 1.3165 | 2.2571 | 3.2458 | 2667.9791 | 0.60834 | 1.7792 | 0.29929 | 0.4009 | 1.09 | 1.803 | 2.117 | 1.6425 | 1.387 | 0.96118 | 0.60834 | 0.68789 | 0.75693 | 3.7933 | 2.9431 | 2.4853 | 1.7222 | 1.09 | 1.2224 | 1.3904 | 6.1915 | 4.8037 | 4.0565 | 2.8111 | 1.7792 | 1.8987 | 2.0024 | 368.1478
568 | USC00244364 | 45.9353 | -107.1375 | 944.9 | HYSHAM 25 SSE | E | 0.98049 | 1.4638 | 2.3899 | 3.7761 | 3100.0657 | 0.6125 | 1.7231 | 0.28389 | 0.41572 | 1.0694 | 1.7331 | 2.1315 | 1.6537 | 1.3965 | 0.96775 | 0.6125 | 0.7045 | 0.78435 | 3.7215 | 2.8874 | 2.4382 | 1.6896 | 1.0694 | 1.2049 | 1.3577 | 5.9963 | 4.6523 | 3.9286 | 2.7224 | 1.7231 | 1.8898 | 2.0345 | 381.7765
218 | US1MTTR0001 | 46.273 | -107.3943 | 831.5 | HYSHAM 8.0 W | E | 0.9441 | 1.3137 | 2.2679 | 3.2125 | 2728.0185 | 0.63183 | 1.8011 | 0.29889 | 0.42466 | 1.1129 | 1.427 | 2.1988 | 1.7059 | 1.4406 | 0.9983 | 0.63183 | 0.7099 | 0.77766 | 3.8728 | 3.0048 | 2.5374 | 1.7584 | 1.1129 | 1.1284 | 1.2148 | 6.2679 | 4.863 | 4.1065 | 2.8458 | 1.8011 | 1.9178 | 2.0191 | 355.6926
569 | USC00244368 | 47.8056 | -109.81 | 903.7 | ILIAD | E | 0.95215 | 1.3342 | 2.2728 | 3.26 | 2964.8951 | 0.63275 | 1.7816 | 0.29367 | 0.42919 | 1.1054 | 1.7347 | 2.202 | 1.7084 | 1.4427 | 0.99974 | 0.63275 | 0.7126 | 0.78191 | 3.8468 | 2.9845 | 2.5203 | 1.7465 | 1.1054 | 1.2053 | 1.3585 | 6.1999 | 4.8103 | 4.062 | 2.8149 | 1.7816 | 1.9044 | 2.011 | 214.358
570 | USC00244381 | 46.5833 | -107.3667 | 929.9 | INGOMAR | E | 0.88898 | 1.1955 | 2.1852 | 2.9981 | 3050.8531 | 0.61635 | 1.7851 | 0.29877 | 0.40926 | 1.0972 | 1.4534 | 2.1449 | 1.6641 | 1.4053 | 0.97383 | 0.61635 | 0.68451 | 0.74367 | 3.8183 | 2.9624 | 2.5016 | 1.7336 | 1.0972 | 1.135 | 1.2271 | 6.2123 | 4.8199 | 4.0701 | 2.8205 | 1.7851 | 1.8852 | 1.972 | 355.0347
572 | USC00244386 | 46.6825 | -107.2039 | 851.6 | INGOMAR 11 NE | E | 0.90083 | 1.301 | 2.2018 | 3.205 | 2793.9633 | 0.58316 | 1.7322 | 0.29372 | 0.37956 | 1.0559 | 1.3801 | 2.0294 | 1.5745 | 1.3296 | 0.92139 | 0.58316 | 0.66257 | 0.73151 | 3.6745 | 2.8509 | 2.4074 | 1.6683 | 1.0559 | 1.1167 | 1.1929 | 6.0281 | 4.677 | 3.9494 | 2.7369 | 1.7322 | 1.8496 | 1.9515 | 367.274
573 | USC00244389 | 46.8167 | -107.0333 | 1022 | INGOMAR 21 NE | E | 0.89844 | 1.2817 | 2.1933 | 3.2016 | 3353.0185 | 0.58851 | 1.7079 | 0.28614 | 0.39017 | 1.049 | 1.7342 | 2.048 | 1.589 | 1.3418 | 0.92984 | 0.58851 | 0.66599 | 0.73325 | 3.6506 | 2.8324 | 2.3918 | 1.6575 | 1.049 | 1.2052 | 1.3583 | 5.9434 | 4.6113 | 3.894 | 2.6984 | 1.7079 | 1.8292 | 1.9346 | 380.5085
571 | USC00244384 | 46.5 | -107.3167 | 926.9 | INGOMAR 6 SE | E | 0.88068 | 1.1927 | 2.1785 | 2.9967 | 3041.0106 | 0.60674 | 1.7786 | 0.29956 | 0.3991 | 1.0889 | 1.3865 | 2.1115 | 1.6382 | 1.3834 | 0.95865 | 0.60674 | 0.67523 | 0.73467 | 3.7893 | 2.9399 | 2.4826 | 1.7204 | 1.0889 | 1.1182 | 1.1959 | 6.1897 | 4.8023 | 4.0553 | 2.8103 | 1.7786 | 1.8786 | 1.9654 | 359.2705
574 | USC00244442 | 46.4997 | -104.7997 | 762 | ISMAY | E | 1.2763 | 1.6793 | 3.2698 | 4.1119 | 2500.0001 | 0.89132 | 2.5643 | 0.42765 | 0.5949 | 1.5796 | 1.4422 | 3.1018 | 2.4066 | 2.0322 | 1.4083 | 0.89132 | 0.98757 | 1.0711 | 5.497 | 4.2649 | 3.6015 | 2.4958 | 1.5796 | 1.1322 | 1.2219 | 8.9238 | 6.9236 | 5.8466 | 4.0516 | 2.5643 | 2.7407 | 2.8938 | 551.578
32 | US1MTCS0006 | 46.2805 | -105.2766 | 757.1 | ISMAY 27.6 WSW | E | 1.2162 | 1.6229 | 3.034 | 3.8828 | 2483.924 | 0.83915 | 2.3911 | 0.39672 | 0.56417 | 1.4777 | 1.9641 | 2.9203 | 2.2657 | 1.9133 | 1.3259 | 0.83915 | 0.93341 | 1.0152 | 5.1422 | 3.9897 | 3.369 | 2.3347 | 1.4777 | 1.2626 | 1.4656 | 8.3212 | 6.4561 | 5.4518 | 3.778 | 2.3911 | 2.5519 | 2.6914 | 517.2376
33 | US1MTCS0007 | 46.2448 | -105.2684 | 767.2 | ISMAY 28.7 SW | E | 1.2174 | 1.6237 | 3.038 | 3.8861 | 2517.0604 | 0.84039 | 2.3933 | 0.39697 | 0.56523 | 1.4793 | 1.9664 | 2.9245 | 2.269 | 1.9161 | 1.3278 | 0.84039 | 0.93464 | 1.0165 | 5.1479 | 3.9941 | 3.3728 | 2.3373 | 1.4793 | 1.2632 | 1.4667 | 8.3288 | 6.462 | 5.4568 | 3.7815 | 2.3933 | 2.5545 | 2.6944 | 518.3119
36 | US1MTCS0011 | 46.5396 | -104.7518 | 828.4 | ISMAY 3.4 NE | E | 1.2842 | 1.6852 | 3.2958 | 4.1425 | 2717.8479 | 0.89899 | 2.5745 | 0.42829 | 0.60212 | 1.5883 | 2.1118 | 3.1285 | 2.4273 | 2.0497 | 1.4204 | 0.89899 | 0.9953 | 1.0789 | 5.5273 | 4.2884 | 3.6213 | 2.5095 | 1.5883 | 1.2996 | 1.5346 | 8.9592 | 6.9511 | 5.8698 | 4.0677 | 2.5745 | 2.7548 | 2.9113 | 554.9696
575 | USC00244447 | 45.3681 | -113.4089 | 1975.1 | JACKSON | E | 0.65908 | 1.1185 | 1.4842 | 2.7377 | 6479.9871 | 0.37365 | 1.0857 | 0.18202 | 0.24749 | 0.66661 | 1.9823 | 1.3003 | 1.0089 | 0.85193 | 0.59037 | 0.37365 | 0.44501 | 0.50695 | 2.3198 | 1.7998 | 1.5199 | 1.0532 | 0.66661 | 1.2672 | 1.4741 | 3.7783 | 2.9315 | 2.4755 | 1.7154 | 1.0857 | 1.1854 | 1.2718 | 173.531
576 | USC00244462 | 45.0667 | -110.6333 | 1966.9 | JARDINE | E | 0.69349 | 1.0546 | 1.7798 | 2.7333 | 6453.0842 | 0.43389 | 1.3547 | 0.23539 | 0.27073 | 0.81273 | 1.9451 | 1.5099 | 1.1715 | 0.98926 | 0.68554 | 0.43389 | 0.49879 | 0.55512 | 2.8283 | 2.1944 | 1.853 | 1.2841 | 0.81273 | 1.2579 | 1.4567 | 4.7144 | 3.6578 | 3.0888 | 2.1405 | 1.3547 | 1.461 | 1.5532 | 200.376
997 | USR0000MJET | 47.7669 | -114.2347 | 1097.3 | JETTE MONTANA | W | 0.89665 | 1.5657 | 2.0333 | 3.4 | 3600.0657 | 0.4201 | 1.1887 | 0.19648 | 0.28391 | 0.73632 | 1.1474 | 1.462 | 1.1343 | 0.95783 | 0.66376 | 0.4201 | 0.53924 | 0.64265 | 2.5624 | 1.9881 | 1.6788 | 1.1634 | 0.73632 | 1.0585 | 1.0842 | 4.1368 | 3.2096 | 2.7103 | 1.8782 | 1.1887 | 1.3999 | 1.5832 | 212.803
577 | USC00244506 | 45.4731 | -109.0097 | 1172.9 | JOLIET | E | 0.96481 | 1.5014 | 2.2657 | 3.4944 | 3848.0972 | 0.57978 | 1.6676 | 0.27808 | 0.38703 | 1.0273 | 1.8759 | 2.0176 | 1.5654 | 1.3219 | 0.91605 | 0.57978 | 0.67604 | 0.75959 | 3.5751 | 2.7738 | 2.3423 | 1.6232 | 1.0273 | 1.2406 | 1.4244 | 5.8034 | 4.5026 | 3.8022 | 2.6349 | 1.6676 | 1.8172 | 1.947 | 263.0516
578 | USC00244509 | 45.8333 | -110.9833 | 1828.8 | JONES CANYON | E | 1.1636 | 1.9111 | 2.4833 | 4.1154 | 6000.0002 | 0.65858 | 1.6254 | 0.24713 | 0.48728 | 1.0563 | 1.8175 | 2.2919 | 1.7782 | 1.5016 | 1.0406 | 0.65858 | 0.78485 | 0.89444 | 3.676 | 2.8521 | 2.4084 | 1.669 | 1.0563 | 1.226 | 1.3972 | 5.6563 | 4.3885 | 3.7058 | 2.5681 | 1.6254 | 1.8399 | 2.026 | 115.652
579 | USC00244512 | 48.5617 | -110.7669 | 1012.9 | JOPLIN | E | 0.93925 | 1.45 | 2.2616 | 3.6775 | 3323.1628 | 0.56948 | 1.6242 | 0.2696 | 0.38261 | 1.0034 | 1.8194 | 1.9818 | 1.5376 | 1.2984 | 0.89978 | 0.56948 | 0.66192 | 0.74216 | 3.4918 | 2.7091 | 2.2877 | 1.5853 | 1.0034 | 1.2265 | 1.398 | 5.6521 | 4.3852 | 3.7031 | 2.5662 | 1.6242 | 1.7835 | 1.9218 | 238.2529
580 | USC00244515 | 48.9 | -110.8167 | 997 | JOPLIN 23 N | E | 1.0344 | 1.6 | 2.4089 | 3.786 | 3270.9975 | 0.62314 | 1.7332 | 0.28375 | 0.42647 | 1.0798 | 1.9527 | 2.1685 | 1.6825 | 1.4208 | 0.98457 | 0.62314 | 0.72595 | 0.81519 | 3.7578 | 2.9155 | 2.462 | 1.7061 | 1.0798 | 1.2598 | 1.4603 | 6.0314 | 4.6796 | 3.9516 | 2.7384 | 1.7332 | 1.9021 | 2.0487 | 271.9001
581 | USC00244522 | 47.3144 | -106.9103 | 798.6 | JORDAN | E | 1.0254 | 1.4438 | 2.4592 | 3.5067 | 2620.0788 | 0.67615 | 1.8979 | 0.3123 | 0.45967 | 1.1788 | 1.1242 | 2.353 | 1.8256 | 1.5416 | 1.0683 | 0.67615 | 0.76346 | 0.83924 | 4.1022 | 3.1827 | 2.6876 | 1.8625 | 1.1788 | 1.0527 | 1.0734 | 6.6046 | 5.1243 | 4.3272 | 2.9987 | 1.8979 | 2.0382 | 2.16 | 395.5154
582 | USC00244527 | 47.35 | -106.4333 | 724.2 | JORDAN 22 E VAN NORMAN | E | 1.0426 | 1.4983 | 2.5201 | 3.5912 | 2375.9843 | 0.67369 | 1.9385 | 0.32331 | 0.44959 | 1.194 | 1.1621 | 2.3445 | 1.819 | 1.536 | 1.0644 | 0.67369 | 0.76592 | 0.84598 | 4.1553 | 3.2239 | 2.7224 | 1.8866 | 1.194 | 1.0621 | 1.0911 | 6.746 | 5.2339 | 4.4198 | 3.0628 | 1.9385 | 2.0839 | 2.2101 | 431.6218
583 | USC00244530 | 47.4819 | -106.4681 | 726.9 | JORDAN 23 ENE | E | 1.0658 | 1.5348 | 2.5854 | 3.6941 | 2384.8426 | 0.68675 | 1.9692 | 0.32783 | 0.45951 | 1.2144 | 1.8037 | 2.3899 | 1.8542 | 1.5658 | 1.0851 | 0.68675 | 0.78152 | 0.86378 | 4.226 | 3.2788 | 2.7688 | 1.9187 | 1.2144 | 1.2225 | 1.3907 | 6.8529 | 5.3169 | 4.4898 | 3.1114 | 1.9692 | 2.1233 | 2.257 | 431.6491
1169 | USW00094051 | 47.3258 | -106.9475 | 811.4 | JORDAN AP | E | 1.0231 | 1.4405 | 2.4554 | 3.5061 | 2662.0736 | 0.67475 | 1.8929 | 0.31137 | 0.45893 | 1.1759 | 1.0894 | 2.3481 | 1.8218 | 1.5384 | 1.0661 | 0.67475 | 0.76185 | 0.83744 | 4.0921 | 3.1749 | 2.681 | 1.8579 | 1.1759 | 1.044 | 1.0571 | 6.5871 | 5.1107 | 4.3157 | 2.9907 | 1.8929 | 2.0335 | 2.1556 | 392.974
584 | USC00244538 | 46.6786 | -109.7536 | 1411.2 | JUDITH GAP | E | 0.88289 | 1.36 | 2.1684 | 3.373 | 4629.9214 | 0.53811 | 1.5874 | 0.26822 | 0.3522 | 0.96979 | 1.7484 | 1.8726 | 1.4529 | 1.2269 | 0.85021 | 0.53811 | 0.62431 | 0.69912 | 3.3749 | 2.6184 | 2.2111 | 1.5323 | 0.96979 | 1.2087 | 1.3649 | 5.5241 | 4.2859 | 3.6192 | 2.5081 | 1.5874 | 1.7326 | 1.8587 | 172.7989
585 | USC00244545 | 46.65 | -109.48 | 1585.9 | JUDITH GAP 13 E | E | 1.0202 | 1.6333 | 2.3447 | 3.7636 | 5203.0842 | 0.59517 | 1.6207 | 0.26214 | 0.41347 | 1.0171 | 1.8652 | 2.0712 | 1.607 | 1.357 | 0.94037 | 0.59517 | 0.70143 | 0.79367 | 3.5394 | 2.7461 | 2.3189 | 1.607 | 1.0171 | 1.2379 | 1.4194 | 5.6399 | 4.3758 | 3.6951 | 2.5606 | 1.6207 | 1.8017 | 1.9588 | 193.5735
588 | USC00244563 | 48.1892 | -114.3114 | 896.1 | KALISPELL | W | 0.75 | 1.3193 | 1.7925 | 2.9071 | 2939.9607 | 0.35154 | 1.1079 | 0.19335 | 0.21752 | 0.66272 | -0.09999 | 1.2234 | 0.94916 | 0.80151 | 0.55543 | 0.35154 | 0.45116 | 0.53762 | 2.3063 | 1.7893 | 1.511 | 1.0471 | 0.66272 | 0.74663 | 0.50167 | 3.8556 | 2.9914 | 2.5261 | 1.7505 | 1.1079 | 1.2791 | 1.4276 | 248.0071
65 | US1MTFH0022 | 48.1891 | -114.3263 | 897.9 | KALISPELL 0.8 SSW | W | 0.755 | 1.3288 | 1.7973 | 2.918 | 2945.8662 | 0.35347 | 1.1091 | 0.19317 | 0.21958 | 0.66436 | 1.3629 | 1.2301 | 0.95436 | 0.80591 | 0.55848 | 0.35347 | 0.45385 | 0.54098 | 2.312 | 1.7938 | 1.5147 | 1.0497 | 0.66436 | 1.1123 | 1.1848 | 3.8598 | 2.9947 | 2.5288 | 1.7524 | 1.1091 | 1.2812 | 1.4305 | 248.7826
60 | US1MTFH0013 | 48.218 | -114.3398 | 920.5 | KALISPELL 1.7 NW | W | 0.75 | 1.313 | 1.7838 | 2.9 | 3020.0132 | 0.35381 | 1.1033 | 0.1916 | 0.221 | 0.66217 | 1.1108 | 1.2313 | 0.95528 | 0.80668 | 0.55902 | 0.35381 | 0.45286 | 0.53883 | 2.3044 | 1.7879 | 1.5098 | 1.0462 | 0.66217 | 1.0493 | 1.0671 | 3.8396 | 2.979 | 2.5156 | 1.7433 | 1.1033 | 1.2735 | 1.4211 | 251.7598
53 | US1MTFH0002 | 48.0913 | -114.4642 | 992.1 | KALISPELL 10.1 SW | W | 0.86 | 1.52 | 1.9643 | 3.375 | 3254.9214 | 0.39751 | 1.1365 | 0.18891 | 0.26657 | 0.70154 | 2.1785 | 1.3833 | 1.0733 | 0.90632 | 0.62806 | 0.39751 | 0.51313 | 0.61349 | 2.4414 | 1.8942 | 1.5995 | 1.1084 | 0.70154 | 1.3163 | 1.5657 | 3.9551 | 3.0686 | 2.5913 | 1.7957 | 1.1365 | 1.3435 | 1.5231 | 248.86
61 | US1MTFH0014 | 48.1511 | -114.4233 | 980.8 | KALISPELL 5.9 SW | W | 0.85333 | 1.5532 | 1.8906 | 3.3788 | 3217.8479 | 0.3845 | 1.079 | 0.17752 | 0.26146 | 0.67021 | 1.4617 | 1.3381 | 1.0382 | 0.87667 | 0.60752 | 0.3845 | 0.50171 | 0.60345 | 2.3323 | 1.8096 | 1.5281 | 1.0589 | 0.67021 | 1.137 | 1.231 | 3.7548 | 2.9132 | 2.46 | 1.7048 | 1.079 | 1.2819 | 1.458 | 251.0539
587 | USC00244560 | 48.3094 | -114.2522 | 903.7 | KALISPELL 9 NNE | W | 0.79133 | 1.3307 | 1.7893 | 2.9596 | 2964.8951 | 0.38322 | 1.0925 | 0.1813 | 0.25756 | 0.67501 | 1.8014 | 1.3336 | 1.0347 | 0.87375 | 0.60549 | 0.38322 | 0.48525 | 0.57381 | 2.349 | 1.8225 | 1.539 | 1.0665 | 0.67501 | 1.222 | 1.3896 | 3.8018 | 2.9496 | 2.4908 | 1.7261 | 1.0925 | 1.2667 | 1.4179 | 254.6558
586 | USC00244558 | 48.3042 | -114.2636 | 901.3 | KALISPELL GLACIER AP | W | 0.78386 | 1.3175 | 1.7836 | 2.942 | 2957.0211 | 0.38015 | 1.0921 | 0.18198 | 0.25401 | 0.67304 | 1.2521 | 1.3229 | 1.0264 | 0.86673 | 0.60063 | 0.38015 | 0.48107 | 0.56868 | 2.3422 | 1.8172 | 1.5345 | 1.0634 | 0.67304 | 1.0846 | 1.1331 | 3.8004 | 2.9486 | 2.4899 | 1.7255 | 1.0921 | 1.265 | 1.415 | 254.7961
998 | USR0000MKEL | 45.5753 | -112.5575 | 1929.4 | KELLY MONTANA | E | 0.73938 | 1.2536 | 1.6 | 2.8892 | 6330.0527 | 0.41612 | 1.1518 | 0.18807 | 0.28576 | 0.71881 | 1.2893 | 1.4481 | 1.1235 | 0.94875 | 0.65747 | 0.41612 | 0.49694 | 0.56708 | 2.5014 | 1.9408 | 1.6389 | 1.1357 | 0.71881 | 1.094 | 1.1505 | 4.0084 | 3.11 | 2.6262 | 1.8199 | 1.1518 | 1.2639 | 1.3611 | 120.4689
589 | USC00244596 | 48.2333 | -110.45 | 823.9 | KENILWORTH NR | E | 0.95895 | 1.5031 | 2.3141 | 3.7208 | 2703.0841 | 0.57248 | 1.6794 | 0.28296 | 0.37635 | 1.0279 | 1.7629 | 1.9922 | 1.5457 | 1.3053 | 0.90453 | 0.57248 | 0.6691 | 0.75296 | 3.5771 | 2.7753 | 2.3436 | 1.6241 | 1.0279 | 1.2124 | 1.3716 | 5.8444 | 4.5345 | 3.8291 | 2.6535 | 1.6794 | 1.8381 | 1.9758 | 217.2287
590 | USC00244645 | 48.1167 | -114.4667 | 992.1 | KILA | W | 0.85477 | 1.56 | 1.9625 | 3.3333 | 3254.9214 | 0.38455 | 1.1447 | 0.19431 | 0.24987 | 0.69727 | 1.5487 | 1.3382 | 1.0383 | 0.87677 | 0.60759 | 0.38455 | 0.5021 | 0.60414 | 2.4265 | 1.8826 | 1.5898 | 1.1017 | 0.69727 | 1.1588 | 1.2716 | 3.9835 | 3.0906 | 2.6099 | 1.8086 | 1.1447 | 1.3491 | 1.5266 | 250.8677
591 | USC00244648 | 48 | -114.5333 | 1213.1 | KILA 9 SSW | W | 0.95 | 1.7688 | 2.067 | 3.8 | 3979.987 | 0.42157 | 1.1311 | 0.18137 | 0.29585 | 0.71348 | 2.0959 | 1.4671 | 1.1382 | 0.96118 | 0.66608 | 0.42157 | 0.55368 | 0.66835 | 2.4829 | 1.9264 | 1.6267 | 1.1273 | 0.71348 | 1.2956 | 1.5272 | 3.9362 | 3.054 | 2.5789 | 1.7871 | 1.1311 | 1.3651 | 1.5682 | 246.2916
999 | USR0000MKIL | 46.445 | -107.8 | 1330.5 | KILO MONTANA | E | 0.92918 | 1.4146 | 2.2361 | 3.4037 | 4365.1576 | 0.57119 | 1.6521 | 0.27631 | 0.37967 | 1.0159 | 1.3523 | 1.9877 | 1.5422 | 1.3023 | 0.90248 | 0.57119 | 0.66069 | 0.73837 | 3.5353 | 2.7429 | 2.3162 | 1.6051 | 1.0159 | 1.1097 | 1.1799 | 5.7494 | 4.4607 | 3.7668 | 2.6104 | 1.6521 | 1.7981 | 1.9249 | 322.7522
1000 | USR0000MKIN | 47.7981 | -107.0233 | 841.2 | KING COULEE MONTANA | E | 1.0763 | 1.5594 | 2.5951 | 3.7713 | 2759.8426 | 0.68919 | 1.94 | 0.31973 | 0.46757 | 1.2038 | 1.0253 | 2.3984 | 1.8608 | 1.5714 | 1.0889 | 0.68919 | 0.78598 | 0.86999 | 4.1892 | 3.2502 | 2.7446 | 1.902 | 1.2038 | 1.028 | 1.0272 | 6.7512 | 5.238 | 4.4232 | 3.0652 | 1.94 | 2.1038 | 2.2459 | 400.1291
592 | USC00244663 | 46.8333 | -110.7 | 2226.9 | KINGS HILL | E | 1.275 | 2.1 | 2.6662 | 4.5846 | 7306.1026 | 0.71696 | 1.6256 | 0.23226 | 0.55597 | 1.0908 | 1.375 | 2.495 | 1.9358 | 1.6347 | 1.1328 | 0.71696 | 0.85647 | 0.97756 | 3.7958 | 2.9451 | 2.4869 | 1.7234 | 1.0908 | 1.1154 | 1.1905 | 5.6569 | 4.389 | 3.7063 | 2.5684 | 1.6256 | 1.8857 | 2.1115 | 103.6917
593 | USC00244675 | 48.3333 | -111.1667 | 876.6 | KINREAD | E | 0.84243 | 1.3019 | 2.1632 | 3.3727 | 2875.9843 | 0.51315 | 1.635 | 0.28676 | 0.31438 | 0.97467 | 1.7649 | 1.7858 | 1.3855 | 1.17 | 0.81077 | 0.51315 | 0.59547 | 0.66692 | 3.3919 | 2.6316 | 2.2223 | 1.54 | 0.97467 | 1.2128 | 1.3726 | 5.6897 | 4.4144 | 3.7277 | 2.5833 | 1.635 | 1.767 | 1.8816 | 203.9358
35 | US1MTCS0010 | 46.5704 | -105.7049 | 721.2 | KINSEY 2.3 W | E | 1.0326 | 1.3895 | 2.4744 | 3.3827 | 2366.1418 | 0.71092 | 1.9701 | 0.32188 | 0.48781 | 1.229 | 1.6257 | 2.474 | 1.9195 | 1.6209 | 1.1233 | 0.71092 | 0.79133 | 0.86112 | 4.2768 | 3.3182 | 2.802 | 1.9418 | 1.229 | 1.1781 | 1.3076 | 6.856 | 5.3193 | 4.4919 | 3.1128 | 1.9701 | 2.0962 | 2.2056 | 482.0122
594 | USC00244690 | 48.7833 | -111.6 | -999.9 | KIPPEN | E | 1.0083 | 1.6276 | 2.4074 | 3.9184 | -3280.5119 | 0.58396 | 1.889 | 0.33361 | 0.35272 | 1.1209 | 1.4696 | 2.0322 | 1.5767 | 1.3314 | 0.92266 | 0.58396 | 0.69005 | 0.78214 | 3.9007 | 3.0264 | 2.5556 | 1.771 | 1.1209 | 1.139 | 1.2347 | 6.5738 | 5.1004 | 4.307 | 2.9847 | 1.889 | 2.0186 | 2.1311 | 245.7464
595 | USC00244701 | 45.3167 | -106.9833 | 1204.9 | KIRBY 1 S | E | 1.0676 | 1.5125 | 2.4738 | 3.7179 | 3953.0841 | 0.69864 | 1.7984 | 0.28114 | 0.50377 | 1.1511 | 1.6229 | 2.4313 | 1.8863 | 1.5929 | 1.1038 | 0.69864 | 0.79087 | 0.87093 | 4.0059 | 3.108 | 2.6245 | 1.8187 | 1.1511 | 1.1773 | 1.3063 | 6.2586 | 4.8558 | 4.1005 | 2.8415 | 1.7984 | 1.9673 | 2.1138 | 413.7644
111 | US1MTMH0006 | 46.3958 | -108.5489 | 1010.4 | KLEIN 0.6 S | E | 0.78217 | 1.1768 | 1.9695 | 3.3312 | 3314.9607 | 0.49069 | 1.453 | 0.246 | 0.32018 | 0.88661 | 1.6076 | 1.7076 | 1.3249 | 1.1188 | 0.7753 | 0.49069 | 0.56356 | 0.62681 | 3.0854 | 2.3939 | 2.0215 | 1.4008 | 0.88661 | 1.1735 | 1.2991 | 5.0566 | 3.9232 | 3.3129 | 2.2958 | 1.453 | 1.5822 | 1.6942 | 266.0636
596 | USC00244710 | 46.25 | -112.1667 | 1828.8 | KLEINSMITH CREEK | E | 0.65909 | 1.166 | 1.5082 | 2.6462 | 6000.0002 | 0.35957 | 1.1417 | 0.19994 | 0.22098 | 0.68136 | 1.5359 | 1.2513 | 0.97084 | 0.81982 | 0.56812 | 0.35957 | 0.43445 | 0.49945 | 2.3711 | 1.8397 | 1.5535 | 1.0765 | 0.68136 | 1.1556 | 1.2656 | 3.9732 | 3.0827 | 2.6031 | 1.8039 | 1.1417 | 1.2333 | 1.3129 | 39.6805
597 | USC00244713 | 48.9833 | -111.6 | 1325.9 | KNOBLES RANCH | E | 1.1543 | 1.899 | 2.5528 | 4.2317 | 4350.0658 | 0.65247 | 1.7062 | 0.26936 | 0.46577 | 1.086 | 1.9177 | 2.2706 | 1.7617 | 1.4876 | 1.0309 | 0.65247 | 0.77793 | 0.88683 | 3.7793 | 2.9322 | 2.4761 | 1.7159 | 1.086 | 1.251 | 1.4439 | 5.9377 | 4.6068 | 3.8902 | 2.6958 | 1.7062 | 1.9179 | 2.1016 | 267.8162
598 | USC00244715 | 45.8728 | -104.1583 | 940.6 | KNOBS 4 SW | E | 1.2856 | 1.6889 | 3.2625 | 4.1409 | 3085.9581 | 0.89899 | 2.5242 | 0.41545 | 0.61102 | 1.5676 | 1.2295 | 3.1285 | 2.4273 | 2.0497 | 1.4204 | 0.89899 | 0.99565 | 1.0795 | 5.4554 | 4.2326 | 3.5742 | 2.4769 | 1.5676 | 1.079 | 1.1225 | 8.7843 | 6.8154 | 5.7553 | 3.9883 | 2.5242 | 2.7088 | 2.869 | 609.1807
599 | USC00244730 | 46.3 | -105 | 1097.3 | KNOWLTON | E | 1.2483 | 1.6548 | 3.2296 | 4.0122 | 3600.0657 | 0.86606 | 2.5309 | 0.42558 | 0.57107 | 1.551 | 1.2201 | 3.0139 | 2.3384 | 1.9746 | 1.3684 | 0.86606 | 0.96162 | 1.0446 | 5.3975 | 4.1877 | 3.5363 | 2.4506 | 1.551 | 1.0767 | 1.1182 | 8.8077 | 6.8336 | 5.7706 | 3.9989 | 2.5309 | 2.7056 | 2.8572 | 538.1383
1001 | USR0000MKNO | 46.3117 | -105.0222 | 1011.9 | KNOWLTON MONTANA | E | 1.2444 | 1.652 | 3.2389 | 4 | 3319.882 | 0.86229 | 2.5567 | 0.43313 | 0.56207 | 1.5594 | 1.0692 | 3.0008 | 2.3282 | 1.966 | 1.3624 | 0.86229 | 0.95783 | 1.0408 | 5.4267 | 4.2104 | 3.5554 | 2.4638 | 1.5594 | 1.0389 | 1.0477 | 8.8974 | 6.9031 | 5.8293 | 4.0396 | 2.5567 | 2.7273 | 2.8753 | 536.308
1117 | USS0013B22S | 47.4333 | -113.7667 | 1447.8 | KRAFT CREEK | W | 0.88561 | 1.55 | 2 | 3.3333 | 4750.0002 | 0.42627 | 1.1895 | 0.1951 | 0.29104 | 0.74027 | 1.1451 | 1.4834 | 1.1509 | 0.97189 | 0.6735 | 0.42627 | 0.5411 | 0.64078 | 2.5761 | 1.9987 | 1.6878 | 1.1696 | 0.74027 | 1.0579 | 1.0832 | 4.1395 | 3.2117 | 2.7121 | 1.8794 | 1.1895 | 1.3921 | 1.568 | 162.6258
600 | USC00244766 | 48.5217 | -110.1075 | 871.7 | KREMLIN | E | 1.0076 | 1.6135 | 2.4135 | 3.8182 | 2859.9082 | 0.58806 | 1.7401 | 0.29448 | 0.38395 | 1.062 | 2.0956 | 2.0465 | 1.5878 | 1.3408 | 0.92914 | 0.58806 | 0.69295 | 0.784 | 3.6958 | 2.8674 | 2.4214 | 1.678 | 1.062 | 1.2955 | 1.527 | 6.0554 | 4.6982 | 3.9673 | 2.7493 | 1.7401 | 1.9084 | 2.0545 | 257.954
62 | US1MTFH0015 | 48.0119 | -114.2171 | 933 | LAKESIDE 0.6 SE | W | 0.84375 | 1.5133 | 1.915 | 3 | 3061.0237 | 0.3841 | 1.1876 | 0.2054 | 0.24172 | 0.71468 | 1.4221 | 1.3367 | 1.0371 | 0.87574 | 0.60687 | 0.3841 | 0.49901 | 0.59875 | 2.4871 | 1.9296 | 1.6295 | 1.1292 | 0.71468 | 1.1271 | 1.2125 | 4.133 | 3.2066 | 2.7078 | 1.8765 | 1.1876 | 1.3695 | 1.5273 | 229.2984
601 | USC00244820 | 44.5994 | -111.8125 | 2045.2 | LAKEVIEW | E | 0.86364 | 1.46 | 1.8038 | 3.0444 | 6709.974 | 0.48268 | 1.2788 | 0.2035 | 0.34162 | 0.8102 | 2.1975 | 1.6797 | 1.3032 | 1.1005 | 0.76263 | 0.48268 | 0.57792 | 0.66059 | 2.8195 | 2.1875 | 1.8473 | 1.2801 | 0.8102 | 1.321 | 1.5746 | 4.4501 | 3.4527 | 2.9156 | 2.0205 | 1.2788 | 1.41 | 1.524 | 221.9857
1088 | USS0011E03S | 44.5833 | -111.8333 | 2255.5 | LAKEVIEW RIDGE | E | 0.90161 | 1.56 | 1.8192 | 3.1871 | 7399.9346 | 0.49177 | 1.2351 | 0.19001 | 0.36006 | 0.79758 | 1.3133 | 1.7114 | 1.3278 | 1.1212 | 0.777 | 0.49177 | 0.59423 | 0.68317 | 2.7756 | 2.1535 | 1.8185 | 1.2602 | 0.79758 | 1.0999 | 1.1617 | 4.2981 | 3.3348 | 2.816 | 1.9515 | 1.2351 | 1.3811 | 1.5079 | 223.6646
602 | USC00244830 | 47.6833 | -104.6167 | 714.1 | LAMBERT | E | 1.0536 | 1.5654 | 2.7063 | 3.6186 | 2342.8478 | 0.65906 | 2.1329 | 0.37674 | 0.39793 | 1.2654 | 1.0759 | 2.2935 | 1.7795 | 1.5027 | 1.0413 | 0.65906 | 0.75769 | 0.84329 | 4.4036 | 3.4166 | 2.8851 | 1.9993 | 1.2654 | 1.0406 | 1.0508 | 7.4224 | 5.7588 | 4.863 | 3.37 | 2.1329 | 2.2762 | 2.4007 | 572.2711
603 | USC00244839 | 45.6258 | -106.6642 | 1005.8 | LAME DEER | E | 1.0279 | 1.4692 | 2.4658 | 3.6098 | 3299.8689 | 0.66805 | 1.8471 | 0.30139 | 0.45914 | 1.1531 | 1.464 | 2.3248 | 1.8037 | 1.5232 | 1.0555 | 0.66805 | 0.75802 | 0.83611 | 4.0128 | 3.1134 | 2.6291 | 1.8219 | 1.1531 | 1.1376 | 1.2321 | 6.4278 | 4.9871 | 4.2113 | 2.9184 | 1.8471 | 2.0018 | 2.136 | 426.0028
169 | US1MTRB0007 | 45.3402 | -106.3713 | 1103.4 | LAME DEER 1.9 E | E | 0.92106 | 1.2587 | 2.3175 | 3.2554 | 3620.0789 | 0.62787 | 1.8113 | 0.30251 | 0.41818 | 1.1147 | 1.959 | 2.185 | 1.6952 | 1.4315 | 0.99203 | 0.62787 | 0.70116 | 0.76479 | 3.8793 | 3.0098 | 2.5416 | 1.7613 | 1.1147 | 1.2614 | 1.4632 | 6.3033 | 4.8905 | 4.1298 | 2.8619 | 1.8113 | 1.9379 | 2.0477 | 457.5859
166 | US1MTRB0002 | 45.6344 | -106.6154 | 1019.6 | LAME DEER 3.0 E | E | 1.0234 | 1.4549 | 2.457 | 3.5777 | 3345.1445 | 0.66865 | 1.8479 | 0.30145 | 0.4597 | 1.1538 | 1.4626 | 2.3269 | 1.8054 | 1.5245 | 1.0565 | 0.66865 | 0.75733 | 0.83431 | 4.0153 | 3.1153 | 2.6307 | 1.823 | 1.1538 | 1.1373 | 1.2314 | 6.4308 | 4.9894 | 4.2133 | 2.9197 | 1.8479 | 2.0002 | 2.1324 | 429.3734
3 | US1MTBH0003 | 45.5589 | -106.7507 | 1046.4 | LAME DEER 7.9 WSW | E | 1.0361 | 1.4792 | 2.4726 | 3.6365 | 3433.071 | 0.6739 | 1.8407 | 0.29826 | 0.46716 | 1.1539 | 1.6271 | 2.3452 | 1.8195 | 1.5365 | 1.0648 | 0.6739 | 0.76445 | 0.84305 | 4.0157 | 3.1156 | 2.631 | 1.8232 | 1.1539 | 1.1784 | 1.3082 | 6.4057 | 4.9699 | 4.1968 | 2.9083 | 1.8407 | 1.9987 | 2.1358 | 421.7547
245 | US1MTYS0020 | 45.674 | -108.7794 | 1003.4 | LAUREL 0.5 NW | E | 0.90541 | 1.3933 | 2.2191 | 3.35 | 3291.9949 | 0.55163 | 1.685 | 0.28971 | 0.35082 | 1.0179 | 1.4938 | 1.9197 | 1.4894 | 1.2577 | 0.87158 | 0.55163 | 0.64008 | 0.71685 | 3.5423 | 2.7483 | 2.3208 | 1.6083 | 1.0179 | 1.1451 | 1.246 | 5.8637 | 4.5494 | 3.8418 | 2.6623 | 1.685 | 1.8185 | 1.9344 | 269.2135
247 | US1MTYS0025 | 45.6968 | -108.7337 | 1020.5 | LAUREL 2.4 NE | E | 0.93302 | 1.4395 | 2.2783 | 3.3799 | 3348.0972 | 0.56621 | 1.7331 | 0.29829 | 0.35945 | 1.0463 | 1.8605 | 1.9704 | 1.5288 | 1.291 | 0.89462 | 0.56621 | 0.65791 | 0.73751 | 3.6411 | 2.825 | 2.3855 | 1.6531 | 1.0463 | 1.2367 | 1.4172 | 6.0313 | 4.6795 | 3.9515 | 2.7384 | 1.7331 | 1.8694 | 1.9877 | 271.4887
604 | USC00244894 | 45.6667 | -108.8167 | 1011.6 | LAUREL 3 WSW | E | 0.86111 | 1.3658 | 2.1875 | 3.3327 | 3318.8977 | 0.51118 | 1.6584 | 0.29324 | 0.30792 | 0.98313 | 1.2557 | 1.7789 | 1.3802 | 1.1655 | 0.80766 | 0.51118 | 0.59866 | 0.6746 | 3.4213 | 2.6545 | 2.2415 | 1.5534 | 0.98313 | 1.0855 | 1.1348 | 5.7711 | 4.4775 | 3.781 | 2.6202 | 1.6584 | 1.7906 | 1.9055 | 266.8826
605 | USC00244896 | 45.3681 | -112.0967 | 1584.4 | LAURIN 2NE | E | 0.65594 | 1.1757 | 1.5565 | 2.5828 | 5198.1629 | 0.3537 | 1.2251 | 0.22276 | 0.19929 | 0.71222 | 1.8059 | 1.2309 | 0.95498 | 0.80643 | 0.55884 | 0.3537 | 0.42926 | 0.49484 | 2.4785 | 1.923 | 1.6239 | 1.1253 | 0.71222 | 1.2231 | 1.3917 | 4.2635 | 3.3079 | 2.7933 | 1.9357 | 1.2251 | 1.308 | 1.3799 | 136.1129
606 | USC00244904 | 46.2931 | -108.9417 | 1046.7 | LAVINA | E | 0.8 | 1.175 | 1.9917 | 3.3233 | 3434.0552 | 0.51277 | 1.4715 | 0.24508 | 0.34289 | 0.90721 | 1.7871 | 1.7844 | 1.3845 | 1.1691 | 0.81017 | 0.51277 | 0.58457 | 0.6469 | 3.1571 | 2.4495 | 2.0684 | 1.4334 | 0.90721 | 1.2184 | 1.383 | 5.121 | 3.9732 | 3.3551 | 2.325 | 1.4715 | 1.6016 | 1.7144 | 237.654
117 | US1MTMH0014 | 46.2972 | -108.7172 | 1070.8 | LAVINA 10.6 E | E | 0.845 | 1.2222 | 2.0625 | 3.35 | 3513.1235 | 0.54794 | 1.5269 | 0.25023 | 0.37449 | 0.95068 | 1.7261 | 1.9068 | 1.4794 | 1.2493 | 0.86575 | 0.54794 | 0.62221 | 0.68667 | 3.3084 | 2.5668 | 2.1675 | 1.5021 | 0.95068 | 1.2032 | 1.3545 | 5.3135 | 4.1225 | 3.4812 | 2.4124 | 1.5269 | 1.6608 | 1.777 | 254.6277
80 | US1MTGV0001 | 46.2894 | -109.0428 | 1079.9 | LAVINA 5.0 W | E | 0.788 | 1.1583 | 1.9944 | 3.3247 | 3542.9791 | 0.5051 | 1.4704 | 0.24675 | 0.33407 | 0.90223 | 1.0794 | 1.7578 | 1.3638 | 1.1516 | 0.79806 | 0.5051 | 0.57583 | 0.63721 | 3.1398 | 2.436 | 2.0571 | 1.4255 | 0.90223 | 1.0415 | 1.0524 | 5.117 | 3.9701 | 3.3525 | 2.3232 | 1.4704 | 1.6014 | 1.7151 | 230.0541
84 | US1MTGV0005 | 46.2171 | -108.8997 | 1087.5 | LAVINA 5.8 SSE | E | 0.90313 | 1.3586 | 2.2007 | 3.3731 | 3567.9135 | 0.56232 | 1.6509 | 0.27826 | 0.36945 | 1.0102 | 1.4298 | 1.9569 | 1.5183 | 1.2821 | 0.88847 | 0.56232 | 0.64753 | 0.72148 | 3.5154 | 2.7274 | 2.3032 | 1.5961 | 1.0102 | 1.1291 | 1.2161 | 5.745 | 4.4573 | 3.764 | 2.6084 | 1.6509 | 1.7883 | 1.9076 | 242.3102
110 | US1MTMH0005 | 46.2417 | -108.7566 | 1140 | LAVINA 9.5 ESE | E | 0.90376 | 1.3833 | 2.1824 | 3.3847 | 3740.1576 | 0.5535 | 1.624 | 0.27365 | 0.36382 | 0.99392 | 1.7178 | 1.9262 | 1.4944 | 1.262 | 0.87453 | 0.5535 | 0.64106 | 0.71707 | 3.4588 | 2.6836 | 2.2661 | 1.5704 | 0.99392 | 1.2011 | 1.3506 | 5.6516 | 4.3848 | 3.7027 | 2.5659 | 1.624 | 1.7636 | 1.8848 | 252.6347
1133 | USS0013E23S | 44.9833 | -113.4333 | 2468.9 | LEMHI RIDGE | E | 0.88056 | 1.5476 | 1.8759 | 3.3227 | 8100.0659 | 0.47391 | 1.2297 | 0.19321 | 0.33998 | 0.78486 | 1.3193 | 1.6492 | 1.2795 | 1.0805 | 0.74877 | 0.47391 | 0.57557 | 0.66381 | 2.7313 | 2.1191 | 1.7895 | 1.2401 | 0.78486 | 1.1014 | 1.1645 | 4.2795 | 3.3203 | 2.8038 | 1.943 | 1.2297 | 1.3913 | 1.5315 | 209.9312
607 | USC00244954 | 46.3619 | -110.6003 | 1706.9 | LENNEP 5 SW | E | 0.99 | 1.5713 | 2.1917 | 3.6 | 5600.0658 | 0.58313 | 1.513 | 0.23771 | 0.41837 | 0.96571 | 1.9142 | 2.0293 | 1.5745 | 1.3295 | 0.92135 | 0.58313 | 0.68485 | 0.77314 | 3.3607 | 2.6074 | 2.2018 | 1.5258 | 0.96571 | 1.2502 | 1.4423 | 5.2654 | 4.0852 | 3.4498 | 2.3906 | 1.513 | 1.6827 | 1.83 | 111.1495
608 | USC00244976 | 47.0731 | -109.4017 | 1192.1 | LEWISTOWN | E | 1 | 1.595 | 2.3808 | 3.7901 | 3911.0894 | 0.58601 | 1.6858 | 0.28114 | 0.39114 | 1.0385 | 1.9733 | 2.0393 | 1.5822 | 1.3361 | 0.92589 | 0.58601 | 0.68951 | 0.77934 | 3.6139 | 2.8039 | 2.3677 | 1.6408 | 1.0385 | 1.265 | 1.4699 | 5.8667 | 4.5517 | 3.8437 | 2.6636 | 1.6858 | 1.8596 | 2.0104 | 205.7685
50 | US1MTFG0001 | 47.007 | -109.2227 | 1520 | LEWISTOWN 10.4 ESE | E | 1.0883 | 1.7503 | 2.3775 | 4.0363 | 4986.8768 | 0.63026 | 1.5815 | 0.24316 | 0.46171 | 1.0216 | 1.3993 | 2.1933 | 1.7017 | 1.437 | 0.99581 | 0.63026 | 0.74477 | 0.84417 | 3.5552 | 2.7584 | 2.3293 | 1.6142 | 1.0216 | 1.1215 | 1.2019 | 5.5037 | 4.2701 | 3.6059 | 2.4988 | 1.5815 | 1.7805 | 1.9532 | 217.3864
609 | USC00244978 | 46.9056 | -109.4114 | 1513.3 | LEWISTOWN 11 SSE | E | 1.2 | 2 | 2.5333 | 4.3714 | 4964.8952 | 0.6688 | 1.6334 | 0.24658 | 0.49789 | 1.0657 | 1.9171 | 2.3274 | 1.8058 | 1.5249 | 1.0567 | 0.6688 | 0.8016 | 0.91687 | 3.7085 | 2.8773 | 2.4297 | 1.6837 | 1.0657 | 1.2509 | 1.4436 | 5.6843 | 4.4102 | 3.7242 | 2.5808 | 1.6334 | 1.8584 | 2.0537 | 201.2959
610 | USC00244979 | 47.0111 | -109.2261 | 1532.5 | LEWISTOWN 11ESE | E | 1.0866 | 1.7455 | 2.375 | 4.03 | 5027.8873 | 0.63 | 1.5797 | 0.24276 | 0.46173 | 1.0207 | 1.5511 | 2.1924 | 1.701 | 1.4364 | 0.9954 | 0.63 | 0.74414 | 0.84322 | 3.5521 | 2.7559 | 2.3272 | 1.6127 | 1.0207 | 1.1594 | 1.2727 | 5.4973 | 4.2652 | 3.6017 | 2.4959 | 1.5797 | 1.7785 | 1.9511 | 217.2233
1147 | USW00004140 | 46.8847 | -110.2894 | 1545.3 | LEWISTOWN 42 WSW | E | 1.1577 | 1.9239 | 2.6482 | 4.2444 | 5069.8821 | 0.64799 | 1.7697 | 0.28673 | 0.44924 | 1.1095 | 1.4202 | 2.255 | 1.7496 | 1.4774 | 1.0238 | 0.64799 | 0.77542 | 0.88602 | 3.8609 | 2.9956 | 2.5296 | 1.753 | 1.1095 | 1.1267 | 1.2116 | 6.1585 | 4.7782 | 4.0349 | 2.7961 | 1.7697 | 1.9893 | 2.18 | 135.3691
1150 | USW00024036 | 47.0492 | -109.4578 | 1263.4 | LEWISTOWN MUNI AP | E | 1.0088 | 1.6266 | 2.3632 | 3.8256 | 4145.0133 | 0.58483 | 1.6518 | 0.27273 | 0.39578 | 1.0238 | 1.3706 | 2.0352 | 1.579 | 1.3334 | 0.92403 | 0.58483 | 0.69082 | 0.78282 | 3.5627 | 2.7642 | 2.3342 | 1.6176 | 1.0238 | 1.1143 | 1.1884 | 5.7481 | 4.4598 | 3.766 | 2.6098 | 1.6518 | 1.8296 | 1.984 | 201.0036
611 | USC00245000 | 48.3806 | -115.5578 | 652.3 | LIBBY | W | 0.755 | 1.3126 | 1.875 | 2.8 | 2140.0919 | 0.34916 | 1.2006 | 0.21766 | 0.19829 | 0.69946 | 1.7543 | 1.2151 | 0.94273 | 0.79608 | 0.55167 | 0.34916 | 0.45062 | 0.53869 | 2.4341 | 1.8886 | 1.5948 | 1.1052 | 0.69946 | 1.2102 | 1.3676 | 4.1782 | 3.2417 | 2.7375 | 1.897 | 1.2006 | 1.3692 | 1.5156 | 332.4279
614 | USC00245015 | 48.4036 | -115.5392 | 638.9 | LIBBY 1 NE RS | W | 0.75967 | 1.3048 | 1.8566 | 2.8 | 2096.1287 | 0.35444 | 1.1838 | 0.212 | 0.20749 | 0.69564 | 1.4569 | 1.2334 | 0.95698 | 0.80811 | 0.56001 | 0.35444 | 0.45574 | 0.54368 | 2.4208 | 1.8782 | 1.5861 | 1.0991 | 0.69564 | 1.1358 | 1.2287 | 4.1196 | 3.1962 | 2.699 | 1.8704 | 1.1838 | 1.352 | 1.498 | 332.8053
203 | US1MTSN0002 | 48.0337 | -115.8519 | 716.9 | LIBBY 28.0 SSW | W | 0.95 | 1.9033 | 2.1369 | 3.9898 | 2352.0342 | 0.37965 | 1.1284 | 0.19139 | 0.24699 | 0.68768 | 2.0397 | 1.3212 | 1.0251 | 0.86561 | 0.59985 | 0.37965 | 0.52224 | 0.64601 | 2.3931 | 1.8567 | 1.5679 | 1.0865 | 0.68768 | 1.2815 | 1.5009 | 3.9267 | 3.0466 | 2.5727 | 1.7828 | 1.1284 | 1.3805 | 1.5994 | 330.8394
615 | USC00245020 | 47.9733 | -115.2239 | 1056.1 | LIBBY 32 SSE | W | 0.85138 | 1.5905 | 1.9633 | 3.3877 | 3464.8951 | 0.37768 | 1.135 | 0.19359 | 0.2435 | 0.68925 | 2.1164 | 1.3143 | 1.0197 | 0.86111 | 0.59674 | 0.37768 | 0.49611 | 0.5989 | 2.3986 | 1.861 | 1.5715 | 1.089 | 0.68925 | 1.3007 | 1.5367 | 3.9498 | 3.0645 | 2.5878 | 1.7933 | 1.135 | 1.3421 | 1.5218 | 286.8205
612 | USC00245009 | 48.4 | -115.3 | 670.9 | LIBBY DAM | W | 0.77 | 1.3982 | 1.8062 | 2.9547 | 2201.1156 | 0.3425 | 1.0998 | 0.19358 | 0.20832 | 0.65406 | 1.2886 | 1.1919 | 0.92475 | 0.7809 | 0.54115 | 0.3425 | 0.44937 | 0.54214 | 2.2761 | 1.766 | 1.4912 | 1.0334 | 0.65406 | 1.0938 | 1.1501 | 3.8273 | 2.9694 | 2.5075 | 1.7377 | 1.0998 | 1.2764 | 1.4297 | 318.4518
613 | USC00245011 | 48.41 | -115.3181 | 643.1 | LIBBY DAM BASE | W | 0.78333 | 1.4 | 1.8 | 2.9135 | 2109.9082 | 0.35172 | 1.1042 | 0.19235 | 0.2184 | 0.66129 | 1.0109 | 1.224 | 0.94965 | 0.80193 | 0.55572 | 0.35172 | 0.45962 | 0.55328 | 2.3013 | 1.7855 | 1.5077 | 1.0448 | 0.66129 | 1.0244 | 1.0205 | 3.8426 | 2.9813 | 2.5175 | 1.7446 | 1.1042 | 1.2781 | 1.4291 | 320.1892
1002 | USR0000MLIB | 48.3833 | -115.5667 | 630.9 | LIBBY MONTANA | W | 0.765 | 1.3041 | 1.8516 | 2.8 | 2069.882 | 0.35876 | 1.1791 | 0.20969 | 0.21341 | 0.69624 | 1.0365 | 1.2485 | 0.96864 | 0.81796 | 0.56683 | 0.35876 | 0.46032 | 0.54847 | 2.4229 | 1.8799 | 1.5874 | 1.1001 | 0.69624 | 1.0307 | 1.0324 | 4.1032 | 3.1835 | 2.6883 | 1.8629 | 1.1791 | 1.3472 | 1.4932 | 333.1375
1074 | USS0010D13S | 45.5 | -110.9667 | 2090.9 | LICK CREEK | E | 1.2631 | 2.05 | 2.6553 | 4.4414 | 6859.9084 | 0.7206 | 1.6669 | 0.24189 | 0.55294 | 1.1099 | 1.1873 | 2.5077 | 1.9456 | 1.643 | 1.1386 | 0.7206 | 0.85622 | 0.97393 | 3.8625 | 2.9968 | 2.5306 | 1.7537 | 1.1099 | 1.0685 | 1.1029 | 5.8008 | 4.5006 | 3.8005 | 2.6337 | 1.6669 | 1.914 | 2.1285 | 145.7238
616 | USC00245030 | 44.6331 | -112.5928 | 1913.8 | LIMA | E | 0.665 | 1.1708 | 1.5682 | 2.6 | 6278.8716 | 0.36415 | 1.1986 | 0.21331 | 0.2163 | 0.70747 | 1.7337 | 1.2673 | 0.98322 | 0.83027 | 0.57536 | 0.36415 | 0.43937 | 0.50465 | 2.462 | 1.9102 | 1.613 | 1.1178 | 0.70747 | 1.205 | 1.358 | 4.1713 | 3.2363 | 2.7329 | 1.8938 | 1.1986 | 1.291 | 1.3712 | 222.3048
617 | USC00245032 | 44.6667 | -112.3667 | 2044 | LIMA DAM | E | 0.71277 | 1.1954 | 1.6077 | 2.6384 | 6706.037 | 0.40623 | 1.2114 | 0.20582 | 0.26357 | 0.73748 | 1.7263 | 1.4137 | 1.0968 | 0.92621 | 0.64185 | 0.40623 | 0.48287 | 0.54938 | 2.5664 | 1.9912 | 1.6815 | 1.1652 | 0.73748 | 1.2032 | 1.3546 | 4.2157 | 3.2708 | 2.762 | 1.914 | 1.2114 | 1.3105 | 1.3965 | 215.7095
618 | USC00245038 | 47.0333 | -112.4167 | 1570.9 | LINCOLN 14 NE | W | 0.85837 | 1.5108 | 1.9342 | 3.2478 | 5153.8716 | 0.41729 | 1.1613 | 0.19019 | 0.28546 | 0.72339 | 1.8277 | 1.4522 | 1.1267 | 0.95141 | 0.65931 | 0.41729 | 0.52756 | 0.62327 | 2.5174 | 1.9531 | 1.6493 | 1.143 | 0.72339 | 1.2286 | 1.4019 | 4.0414 | 3.1356 | 2.6478 | 1.8349 | 1.1613 | 1.3545 | 1.5223 | 57.9948
1006 | USR0000MLNC | 46.9681 | -112.6353 | 1401.2 | LINCOLN MONTANA | W | 0.75041 | 1.3361 | 1.7486 | 2.9951 | 4597.113 | 0.36462 | 1.068 | 0.17979 | 0.24 | 0.65399 | 1.35 | 1.2689 | 0.98448 | 0.83134 | 0.57611 | 0.36462 | 0.46107 | 0.54479 | 2.2759 | 1.7658 | 1.4911 | 1.0333 | 0.65399 | 1.1091 | 1.1788 | 3.7166 | 2.8836 | 2.435 | 1.6874 | 1.068 | 1.2381 | 1.3858 | 63.2731
619 | USC00245040 | 46.9558 | -112.6547 | 1394.5 | LINCOLN RS | W | 0.75032 | 1.31 | 1.7487 | 2.9895 | 4575.1314 | 0.37031 | 1.0691 | 0.17863 | 0.24649 | 0.65779 | 2.0116 | 1.2887 | 0.99983 | 0.8443 | 0.58509 | 0.37031 | 0.46531 | 0.54777 | 2.2891 | 1.776 | 1.4998 | 1.0393 | 0.65779 | 1.2745 | 1.4878 | 3.7204 | 2.8866 | 2.4375 | 1.6892 | 1.0691 | 1.239 | 1.3865 | 63.508
620 | USC00245043 | 47.4083 | -113.7125 | 1316.7 | LINDBERGH LAKE | W | 0.86306 | 1.5 | 1.9805 | 3.2 | 4319.882 | 0.41527 | 1.2025 | 0.20123 | 0.27579 | 0.73913 | 1.4177 | 1.4451 | 1.1212 | 0.94681 | 0.65612 | 0.41527 | 0.52722 | 0.62439 | 2.5722 | 1.9957 | 1.6852 | 1.1678 | 0.73913 | 1.1261 | 1.2104 | 4.1846 | 3.2467 | 2.7416 | 1.8999 | 1.2025 | 1.397 | 1.5658 | 157.6907
621 | USC00245045 | 47.2253 | -105.1522 | 819.9 | LINDSAY | E | 1.1799 | 1.6104 | 2.9 | 3.8607 | 2689.9607 | 0.79739 | 2.2393 | 0.36859 | 0.5419 | 1.3906 | 1.4893 | 2.7749 | 2.153 | 1.818 | 1.2599 | 0.79739 | 0.89302 | 0.97602 | 4.8393 | 3.7547 | 3.1706 | 2.1972 | 1.3906 | 1.1439 | 1.2439 | 7.7929 | 6.0462 | 5.1057 | 3.5381 | 2.2393 | 2.4045 | 2.5479 | 525.7786
1056 | USS0004B02S | 47.2 | -105.1833 | 865.6 | LINDSAY 1 | E | 1.1676 | 1.6083 | 2.8812 | 3.8417 | 2839.8951 | 0.78242 | 2.2216 | 0.36789 | 0.52742 | 1.3745 | 1.1981 | 2.7228 | 2.1125 | 1.7839 | 1.2362 | 0.78242 | 0.87872 | 0.96231 | 4.7833 | 3.7112 | 3.1339 | 2.1717 | 1.3745 | 1.0712 | 1.1079 | 7.7312 | 5.9984 | 5.0653 | 3.5102 | 2.2216 | 2.3865 | 2.5297 | 523.1904
1003 | USR0000MLIH | 45.5697 | -107.4358 | 1036.3 | LITTLE BIGHORN MONTANA | E | 0.93815 | 1.4487 | 2.3663 | 3.7154 | 3399.9345 | 0.56868 | 1.7099 | 0.29172 | 0.36648 | 1.0382 | 1.0497 | 1.979 | 1.5354 | 1.2966 | 0.89852 | 0.56868 | 0.66105 | 0.74122 | 3.6129 | 2.8031 | 2.367 | 1.6403 | 1.0382 | 1.034 | 1.0386 | 5.9504 | 4.6167 | 3.8985 | 2.7016 | 1.7099 | 1.874 | 2.0164 | 370.8045
1005 | USR0000MLIT | 47.8139 | -109.0167 | 944.9 | LITTLE BULLWACKER CREEK MONTAN | E | 0.88235 | 1.2736 | 2.1925 | 3.2167 | 3100.0657 | 0.57205 | 1.7093 | 0.2907 | 0.37056 | 1.0399 | 1.1943 | 1.9907 | 1.5445 | 1.3043 | 0.90385 | 0.57205 | 0.64963 | 0.71696 | 3.6189 | 2.8078 | 2.371 | 1.6431 | 1.0399 | 1.0702 | 1.1061 | 5.9483 | 4.615 | 3.8971 | 2.7007 | 1.7093 | 1.8301 | 1.9349 | 264.0637
1007 | USR0000MLRC | 46.0378 | -114.2625 | 1678.5 | LITTLE ROCK CREEK MONTANA | W | 0.93846 | 1.6 | 2.0909 | 3.8 | 5506.8899 | 0.46543 | 1.1639 | 0.17854 | 0.34168 | 0.75279 | 1.1754 | 1.6197 | 1.2567 | 1.0612 | 0.73538 | 0.46543 | 0.58369 | 0.68634 | 2.6197 | 2.0325 | 1.7164 | 1.1894 | 0.75279 | 1.0655 | 1.0973 | 4.0504 | 3.1425 | 2.6537 | 1.839 | 1.1639 | 1.3957 | 1.5968 | 183.3575
1004 | USR0000MLIS | 46.7511 | -109.0233 | 1516.4 | LITTLE SNOWY MONTANA | E | 1.1356 | 1.9184 | 2.4857 | 4.1764 | 4975.0658 | 0.62627 | 1.6417 | 0.25957 | 0.44635 | 1.044 | 1.0485 | 2.1794 | 1.6909 | 1.4279 | 0.9895 | 0.62627 | 0.7536 | 0.86412 | 3.6332 | 2.8189 | 2.3804 | 1.6496 | 1.044 | 1.0337 | 1.038 | 5.7131 | 4.4326 | 3.7431 | 2.5939 | 1.6417 | 1.8527 | 2.0359 | 228.8168
622 | USC00245076 | 45.6667 | -110.5667 | 1368.9 | LIVINGSTON | E | 0.77726 | 1.1 | 1.7643 | 2.9548 | 4491.1419 | 0.5168 | 1.3337 | 0.20883 | 0.37205 | 0.85289 | 1.0021 | 1.7985 | 1.3954 | 1.1783 | 0.81654 | 0.5168 | 0.58191 | 0.63843 | 2.9681 | 2.3028 | 1.9446 | 1.3476 | 0.85289 | 1.0222 | 1.0164 | 4.6414 | 3.6011 | 3.0409 | 2.1073 | 1.3337 | 1.4414 | 1.5348 | 151.6062
143 | US1MTPK0004 | 45.6581 | -110.5657 | 1377.1 | LIVINGSTON 0.4 SSW | E | 0.77631 | 1.1 | 1.7611 | 2.9615 | 4518.0448 | 0.5156 | 1.3282 | 0.20772 | 0.37162 | 0.84992 | 1.5953 | 1.7943 | 1.3921 | 1.1756 | 0.81466 | 0.5156 | 0.58078 | 0.63735 | 2.9577 | 2.2948 | 1.9378 | 1.3429 | 0.84992 | 1.1704 | 1.2934 | 4.6222 | 3.5862 | 3.0283 | 2.0986 | 1.3282 | 1.4364 | 1.5304 | 152.3187
150 | US1MTPK0014 | 45.658 | -110.5817 | 1403.6 | LIVINGSTON 0.9 WSW | E | 0.77759 | 1.1 | 1.7713 | 2.9541 | 4604.987 | 0.51721 | 1.3368 | 0.20951 | 0.37199 | 0.85441 | 1.9436 | 1.7999 | 1.3965 | 1.1792 | 0.8172 | 0.51721 | 0.58231 | 0.63881 | 2.9733 | 2.3069 | 1.948 | 1.35 | 0.85441 | 1.2575 | 1.456 | 4.6521 | 3.6094 | 3.0479 | 2.1122 | 1.3368 | 1.4454 | 1.5397 | 151.4257
623 | USC00245080 | 45.4956 | -110.5589 | 1537.4 | LIVINGSTON 12 S | E | 0.8 | 1.1875 | 1.8286 | 3 | 5043.9634 | 0.50766 | 1.3634 | 0.21875 | 0.35604 | 0.85972 | 1.848 | 1.7667 | 1.3707 | 1.1575 | 0.80211 | 0.50766 | 0.58075 | 0.64418 | 2.9918 | 2.3212 | 1.9602 | 1.3584 | 0.85972 | 1.2336 | 1.4114 | 4.7446 | 3.6812 | 3.1086 | 2.1542 | 1.3634 | 1.4797 | 1.5806 | 165.618
142 | US1MTPK0002 | 45.4608 | -110.595 | 1465.5 | LIVINGSTON 14.0 S | E | 0.78 | 1.1287 | 1.7798 | 2.9873 | 4808.071 | 0.50774 | 1.3294 | 0.21005 | 0.36215 | 0.84579 | 1.6415 | 1.7669 | 1.3709 | 1.1576 | 0.80223 | 0.50774 | 0.5758 | 0.63488 | 2.9434 | 2.2836 | 1.9284 | 1.3364 | 0.84579 | 1.182 | 1.3149 | 4.6265 | 3.5895 | 3.0311 | 2.1005 | 1.3294 | 1.442 | 1.5397 | 166.6631
141 | US1MTPK0001 | 45.6325 | -110.5836 | 1380.1 | LIVINGSTON 2.3 SSW | E | 0.77835 | 1.1 | 1.7807 | 2.9583 | 4527.8873 | 0.51817 | 1.3465 | 0.21174 | 0.3714 | 0.85896 | 1.4273 | 1.8032 | 1.3991 | 1.1814 | 0.81871 | 0.51817 | 0.58322 | 0.63967 | 2.9892 | 2.3192 | 1.9584 | 1.3572 | 0.85896 | 1.1284 | 1.2149 | 4.6859 | 3.6356 | 3.0701 | 2.1275 | 1.3465 | 1.4551 | 1.5493 | 153.2947
148 | US1MTPK0012 | 45.37 | -110.66 | 1553.9 | LIVINGSTON 20.8 SSW | E | 0.88 | 1.4 | 1.92 | 2.9976 | 5098.0973 | 0.5203 | 1.449 | 0.2374 | 0.35575 | 0.90237 | 2.0951 | 1.8106 | 1.4048 | 1.1863 | 0.82207 | 0.5203 | 0.61022 | 0.68828 | 3.1403 | 2.4364 | 2.0574 | 1.4257 | 0.90237 | 1.2954 | 1.5268 | 5.0425 | 3.9123 | 3.3037 | 2.2894 | 1.449 | 1.5667 | 1.669 | 171.3472
145 | US1MTPK0007 | 45.6357 | -110.4331 | 1677.9 | LIVINGSTON 6.6 ESE | E | 1.0343 | 1.56 | 2.2 | 3.6 | 5504.9214 | 0.63834 | 1.5236 | 0.22629 | 0.48149 | 1.0025 | 2.0917 | 2.2214 | 1.7235 | 1.4554 | 1.0086 | 0.63834 | 0.73734 | 0.82327 | 3.4889 | 2.7069 | 2.2858 | 1.584 | 1.0025 | 1.2945 | 1.5252 | 5.3021 | 4.1137 | 3.4738 | 2.4073 | 1.5236 | 1.6927 | 1.8395 | 161.5983
1161 | USW00024150 | 45.6983 | -110.4408 | 1415.2 | LIVINGSTON MISSION FLD | E | 0.77314 | 1.1346 | 1.75 | 2.9662 | 4643.0448 | 0.49686 | 1.3133 | 0.2087 | 0.3522 | 0.83275 | 1.4358 | 1.7291 | 1.3415 | 1.1328 | 0.78504 | 0.49686 | 0.56593 | 0.62588 | 2.898 | 2.2484 | 1.8987 | 1.3157 | 0.83275 | 1.1306 | 1.2189 | 4.5703 | 3.5459 | 2.9943 | 2.075 | 1.3133 | 1.4225 | 1.5172 | 156.5989
624 | USC00245088 | 45.6969 | -110.4539 | 1431.6 | LIVINGSTON RAIN GAGE | E | 0.772 | 1.1324 | 1.75 | 2.9575 | 4696.8505 | 0.49643 | 1.314 | 0.20898 | 0.35157 | 0.83277 | 1.7531 | 1.7276 | 1.3403 | 1.1318 | 0.78435 | 0.49643 | 0.56532 | 0.62512 | 2.898 | 2.2485 | 1.8987 | 1.3158 | 0.83277 | 1.2099 | 1.367 | 4.5726 | 3.5477 | 2.9958 | 2.0761 | 1.314 | 1.423 | 1.5176 | 155.92
625 | USC00245091 | 48.3 | -109.35 | 1189.9 | LLOYD | E | 1.2846 | 2.1875 | 2.7863 | 4.5816 | 3903.8715 | 0.69943 | 1.8366 | 0.29069 | 0.49794 | 1.1673 | 1.7577 | 2.434 | 1.8885 | 1.5947 | 1.1051 | 0.69943 | 0.84573 | 0.97271 | 4.0621 | 3.1517 | 2.6614 | 1.8443 | 1.1673 | 1.2111 | 1.3692 | 6.3915 | 4.9589 | 4.1875 | 2.9019 | 1.8366 | 2.0741 | 2.2801 | 276.0682
626 | USC00245106 | 45.3164 | -107.3594 | 1024.1 | LODGE GRASS | E | 0.98268 | 1.5 | 2.4803 | 4.0536 | 3359.9082 | 0.60096 | 1.7191 | 0.28581 | 0.40285 | 1.061 | 2.2045 | 2.0913 | 1.6226 | 1.3702 | 0.94951 | 0.60096 | 0.69639 | 0.77922 | 3.6921 | 2.8646 | 2.419 | 1.6763 | 1.061 | 1.3227 | 1.5779 | 5.9823 | 4.6414 | 3.9194 | 2.7161 | 1.7191 | 1.9094 | 2.0746 | 386.6029
4 | US1MTBH0004 | 45.3796 | -107.3778 | 994.6 | LODGE GRASS 4.5 N | E | 0.9631 | 1.4929 | 2.4428 | 3.9939 | 3263.1235 | 0.58098 | 1.7042 | 0.28711 | 0.38197 | 1.0431 | 1.5719 | 2.0218 | 1.5686 | 1.3246 | 0.91795 | 0.58098 | 0.67651 | 0.75943 | 3.6299 | 2.8163 | 2.3782 | 1.648 | 1.0431 | 1.1646 | 1.2824 | 5.9305 | 4.6012 | 3.8855 | 2.6926 | 1.7042 | 1.8888 | 2.0491 | 382.5629
627 | USC00245123 | 45.8814 | -111.4164 | 1293.3 | LOGAN LANDFILL | E | 0.67308 | 1.1615 | 1.6 | 2.7902 | 4243.1104 | 0.37513 | 1.2383 | 0.22063 | 0.2222 | 0.73022 | 1.8426 | 1.3054 | 1.0128 | 0.85529 | 0.5927 | 0.37513 | 0.44962 | 0.51427 | 2.5412 | 1.9716 | 1.6649 | 1.1538 | 0.73022 | 1.2323 | 1.4088 | 4.3091 | 3.3433 | 2.8232 | 1.9564 | 1.2383 | 1.3287 | 1.4072 | 91.2682
628 | USC00245144 | 46.7258 | -114.5331 | 1272.5 | LOLO HOT SPRINGS | W | 1.0364 | 1.9299 | 2.1964 | 4.104 | 4174.8689 | 0.45644 | 1.1673 | 0.18171 | 0.33048 | 0.7489 | 1.9087 | 1.5884 | 1.2324 | 1.0407 | 0.72117 | 0.45644 | 0.60142 | 0.72726 | 2.6062 | 2.022 | 1.7075 | 1.1833 | 0.7489 | 1.2488 | 1.4397 | 4.0622 | 3.1517 | 2.6615 | 1.8444 | 1.1673 | 1.4246 | 1.6479 | 192.8864
629 | USC00245146 | 46.7506 | -114.5139 | 1236 | LOLO HOT SPRINGS 2 NE | W | 1.0195 | 1.8945 | 2.189 | 3.9958 | 4055.1182 | 0.4496 | 1.182 | 0.18722 | 0.31983 | 0.75093 | 1.918 | 1.5646 | 1.2139 | 1.0251 | 0.71037 | 0.4496 | 0.59207 | 0.71573 | 2.6132 | 2.0275 | 1.7121 | 1.1865 | 0.75093 | 1.2511 | 1.4441 | 4.1135 | 3.1915 | 2.695 | 1.8676 | 1.182 | 1.4338 | 1.6523 | 191.618
630 | USC00245153 | 47.9361 | -110.5022 | 785.8 | LOMA | E | 0.99423 | 1.59 | 2.3932 | 3.7967 | 2578.0841 | 0.58131 | 1.7356 | 0.29506 | 0.37679 | 1.0562 | 1.1817 | 2.023 | 1.5695 | 1.3254 | 0.91847 | 0.58131 | 0.68454 | 0.77414 | 3.6755 | 2.8517 | 2.4081 | 1.6688 | 1.0562 | 1.0671 | 1.1002 | 6.0399 | 4.6861 | 3.9572 | 2.7422 | 1.7356 | 1.9 | 2.0427 | 188.0831
1084 | USS0011D19S | 45.2833 | -111.4333 | 2706.6 | LONE MOUNTAIN | E | 0.89046 | 1.5773 | 2.0067 | 3.3277 | 8879.9215 | 0.4754 | 1.3206 | 0.21606 | 0.32563 | 0.82314 | 1.3116 | 1.6544 | 1.2836 | 1.0839 | 0.75113 | 0.4754 | 0.57916 | 0.66923 | 2.8645 | 2.2225 | 1.8768 | 1.3006 | 0.82314 | 1.0995 | 1.1609 | 4.5958 | 3.5657 | 3.0111 | 2.0866 | 1.3206 | 1.4922 | 1.641 | 152.1484
632 | USC00245169 | 47.7 | -114.6333 | 865.9 | LONEPINE | W | 0.66628 | 1.2 | 1.6 | 2.5 | 2840.8794 | 0.31044 | 1.0525 | 0.18968 | 0.17896 | 0.61572 | 1.1733 | 1.0803 | 0.83818 | 0.7078 | 0.49049 | 0.31044 | 0.3994 | 0.47662 | 2.1427 | 1.6625 | 1.4038 | 0.97284 | 0.61572 | 1.065 | 1.0963 | 3.6627 | 2.8417 | 2.3997 | 1.6629 | 1.0525 | 1.1894 | 1.3082 | 233.378
631 | USC00245164 | 47.7167 | -114.65 | 878.1 | LONEPINE 1 WNW | W | 0.6875 | 1.225 | 1.6906 | 2.5667 | 2880.9056 | 0.32214 | 1.1129 | 0.20214 | 0.18203 | 0.64747 | 1.1817 | 1.1211 | 0.86979 | 0.73449 | 0.50899 | 0.32214 | 0.41348 | 0.49276 | 2.2532 | 1.7482 | 1.4762 | 1.023 | 0.64747 | 1.0671 | 1.1002 | 3.8729 | 3.0049 | 2.5374 | 1.7584 | 1.1129 | 1.2573 | 1.3827 | 235.4062
633 | USC00245177 | 48.25 | -110.2 | 841.9 | LONESOME LAKE | E | 0.99183 | 1.5793 | 2.3853 | 3.8024 | 2762.1392 | 0.58237 | 1.7209 | 0.29103 | 0.38065 | 1.0508 | 1.1727 | 2.0267 | 1.5724 | 1.3278 | 0.92015 | 0.58237 | 0.68474 | 0.77359 | 3.6567 | 2.8371 | 2.3957 | 1.6602 | 1.0508 | 1.0648 | 1.096 | 5.9887 | 4.6464 | 3.9236 | 2.719 | 1.7209 | 1.887 | 2.0312 | 229.4381
634 | USC00245191 | 48.95 | -107.8167 | 811.1 | LORING 10 N | E | 1.1131 | 1.6128 | 2.7348 | 3.834 | 2661.0893 | 0.71177 | 2.0678 | 0.34664 | 0.47149 | 1.2697 | 1.6488 | 2.477 | 1.9218 | 1.6228 | 1.1246 | 0.71177 | 0.81211 | 0.89921 | 4.4184 | 3.4281 | 2.8948 | 2.0061 | 1.2697 | 1.1838 | 1.3184 | 7.1961 | 5.5832 | 4.7147 | 3.2672 | 2.0678 | 2.2346 | 2.3793 | 408.7667
635 | USC00245192 | 46.1667 | -112.9 | 1585 | LOST CREEK | W | 0.80954 | 1.2446 | 1.7208 | 2.8312 | 5200.1314 | 0.44539 | 1.0908 | 0.16498 | 0.33103 | 0.71091 | 1.3891 | 1.5499 | 1.2025 | 1.0155 | 0.70371 | 0.44539 | 0.53643 | 0.61545 | 2.474 | 1.9195 | 1.6209 | 1.1232 | 0.71091 | 1.1189 | 1.1971 | 3.7959 | 2.9451 | 2.487 | 1.7234 | 1.0908 | 1.2483 | 1.385 | 82.7714
636 | USC00245193 | 46.3667 | -110.3833 | 1767.8 | LOST HORSE CREEK | E | 1.0467 | 1.7412 | 2.3723 | 3.76 | 5799.869 | 0.58796 | 1.6301 | 0.26639 | 0.40332 | 1.0167 | 1.3995 | 2.0461 | 1.5875 | 1.3406 | 0.92898 | 0.58796 | 0.70264 | 0.80218 | 3.5381 | 2.7451 | 2.3181 | 1.6064 | 1.0167 | 1.1215 | 1.2019 | 5.6726 | 4.4012 | 3.7166 | 2.5755 | 1.6301 | 1.8156 | 1.9767 | 127.2697
637 | USC00245195 | 48.65 | -108.3 | 946.1 | LOST LAKE | E | 1.1382 | 1.6141 | 2.7306 | 3.8192 | 3104.0027 | 0.74239 | 2.0557 | 0.33572 | 0.50968 | 1.2827 | 1.8611 | 2.5835 | 2.0044 | 1.6926 | 1.173 | 0.74239 | 0.84135 | 0.92725 | 4.4638 | 3.4633 | 2.9246 | 2.0267 | 1.2827 | 1.2369 | 1.4175 | 7.1539 | 5.5504 | 4.687 | 3.248 | 2.0557 | 2.2244 | 2.3709 | 360.3189
638 | USC00245211 | 48.4833 | -111.2167 | 1010.1 | LOTHAIR | E | 0.84956 | 1.2309 | 2.1723 | 3.3781 | 3313.9765 | 0.54986 | 1.6291 | 0.27588 | 0.35863 | 0.99386 | 1.4669 | 1.9135 | 1.4846 | 1.2537 | 0.86877 | 0.54986 | 0.62478 | 0.68982 | 3.4586 | 2.6834 | 2.266 | 1.5703 | 0.99386 | 1.1383 | 1.2334 | 5.6692 | 4.3985 | 3.7143 | 2.574 | 1.6291 | 1.7649 | 1.8828 | 218.7619
1083 | USS0011D11S | 45.5 | -111.9167 | 2407.9 | LOWER TWIN | E | 1.0273 | 1.8185 | 2.04 | 3.85 | 7899.9346 | 0.54455 | 1.2523 | 0.18091 | 0.41915 | 0.83571 | 1.3185 | 1.895 | 1.4703 | 1.2416 | 0.86039 | 0.54455 | 0.66525 | 0.77001 | 2.9083 | 2.2564 | 1.9054 | 1.3204 | 0.83571 | 1.1012 | 1.1641 | 4.3579 | 3.3811 | 2.8552 | 1.9786 | 1.2523 | 1.4492 | 1.6201 | 121.5222
639 | USC00245235 | 46.3667 | -110.7 | 1769.1 | LOWETH | E | 0.85833 | 1.404 | 1.98 | 3.3714 | 5804.134 | 0.49501 | 1.3771 | 0.22549 | 0.33871 | 0.85792 | 1.6652 | 1.7226 | 1.3365 | 1.1286 | 0.78211 | 0.49501 | 0.58584 | 0.66468 | 2.9856 | 2.3164 | 1.9561 | 1.3555 | 0.85792 | 1.1879 | 1.326 | 4.7924 | 3.7183 | 3.1399 | 2.1759 | 1.3771 | 1.5279 | 1.6587 | 103.599
640 | USC00245250 | 48.3833 | -113.2833 | 1539.8 | LUBEC | E | 0.98398 | 1.8369 | 2.322 | 4.0598 | 5051.8374 | 0.4971 | 1.5248 | 0.26271 | 0.31501 | 0.91992 | 1.7383 | 1.7299 | 1.3422 | 1.1334 | 0.78542 | 0.4971 | 0.61882 | 0.72447 | 3.2013 | 2.4838 | 2.0974 | 1.4535 | 0.91992 | 1.2062 | 1.3602 | 5.3064 | 4.117 | 3.4766 | 2.4092 | 1.5248 | 1.7241 | 1.8971 | 220.9751
1125 | USS0013C38S | 46.8833 | -113.3167 | 1426.5 | LUBRECHT FLUME | W | 0.85 | 1.6 | 1.8469 | 3.4 | 4680.1183 | 0.38686 | 1.0569 | 0.17129 | 0.26814 | 0.66254 | 1.3811 | 1.3463 | 1.0445 | 0.88205 | 0.61124 | 0.38686 | 0.50265 | 0.60315 | 2.3056 | 1.7889 | 1.5106 | 1.0468 | 0.66254 | 1.1169 | 1.1934 | 3.6782 | 2.8537 | 2.4098 | 1.67 | 1.0569 | 1.2544 | 1.4258 | 104.5184
641 | USC00245285 | 48.45 | -105.9333 | 890.9 | LUSTRE 4 NNW | E | 1.0875 | 1.5863 | 2.7797 | 3.6996 | 2922.9004 | 0.69152 | 2.1643 | 0.37648 | 0.43056 | 1.2974 | 1.7599 | 2.4065 | 1.8671 | 1.5767 | 1.0926 | 0.69152 | 0.79052 | 0.87644 | 4.5151 | 3.5031 | 2.9582 | 2.05 | 1.2974 | 1.2116 | 1.3702 | 7.5319 | 5.8437 | 4.9347 | 3.4196 | 2.1643 | 2.3182 | 2.4517 | 500.9961
643 | USC00245303 | 46.1422 | -104.7353 | 856.5 | MAC KENZIE | E | 1.2974 | 1.694 | 3.3205 | 4.1968 | 2810.0395 | 0.91231 | 2.5754 | 0.42513 | 0.61763 | 1.5965 | 1.2479 | 3.1748 | 2.4632 | 2.0801 | 1.4414 | 0.91231 | 1.0086 | 1.0921 | 5.5559 | 4.3106 | 3.6401 | 2.5225 | 1.5965 | 1.0836 | 1.1311 | 8.9625 | 6.9537 | 5.872 | 4.0692 | 2.5754 | 2.7617 | 2.9234 | 560.4541
642 | USC00245300 | 46.5667 | -112.3 | 1909 | MACDONALD OASS | E | 0.78278 | 1.3225 | 1.75 | 2.9405 | 6263.1236 | 0.44037 | 1.2715 | 0.21246 | 0.2931 | 0.78231 | 1.5808 | 1.5325 | 1.189 | 1.004 | 0.69578 | 0.44037 | 0.52597 | 0.60028 | 2.7224 | 2.1122 | 1.7837 | 1.2361 | 0.78231 | 1.1668 | 1.2866 | 4.4249 | 3.4331 | 2.8991 | 2.009 | 1.2715 | 1.3911 | 1.495 | 22.079
1092 | USS0011E31S | 44.5833 | -111.1167 | 2362.2 | MADISON PLATEAU | E | 0.79163 | 1.295 | 1.7976 | 2.7586 | 7750.0002 | 0.45868 | 1.3253 | 0.22152 | 0.30513 | 0.8152 | 1.039 | 1.5962 | 1.2384 | 1.0458 | 0.72471 | 0.45868 | 0.54192 | 0.61417 | 2.8369 | 2.201 | 1.8587 | 1.288 | 0.8152 | 1.0314 | 1.0336 | 4.6119 | 3.5782 | 3.0216 | 2.0939 | 1.3253 | 1.4434 | 1.5459 | 233.8701
1153 | USW00024112 | 47.5167 | -111.1833 | 1058.3 | MALMSTROM AFB | E | 1.068 | 1.7102 | 2.5125 | 3.8981 | 3472.113 | 0.6216 | 1.7927 | 0.29937 | 0.41409 | 1.1034 | 1.2601 | 2.1632 | 1.6783 | 1.4172 | 0.98213 | 0.6216 | 0.7332 | 0.83007 | 3.8399 | 2.9792 | 2.5158 | 1.7434 | 1.1034 | 1.0867 | 1.1368 | 6.2388 | 4.8404 | 4.0875 | 2.8325 | 1.7927 | 1.9727 | 2.1289 | 120.6334
644 | USC00245334 | 48.3589 | -107.8714 | 689.5 | MALTA | E | 1.0638 | 1.5662 | 2.6088 | 3.6275 | 2262.1392 | 0.67111 | 2.0234 | 0.34569 | 0.4315 | 1.2275 | 1.2893 | 2.3355 | 1.812 | 1.5301 | 1.0604 | 0.67111 | 0.76929 | 0.85451 | 4.2716 | 3.3142 | 2.7986 | 1.9394 | 1.2275 | 1.0939 | 1.1505 | 7.0416 | 5.4633 | 4.6135 | 3.197 | 2.0234 | 2.1698 | 2.2968 | 368.1013
645 | USC00245337 | 48.35 | -107.8667 | 688.8 | MALTA | E | 1.0643 | 1.5677 | 2.6088 | 3.6299 | 2259.8426 | 0.67113 | 2.0226 | 0.34545 | 0.43168 | 1.2271 | 1.5831 | 2.3355 | 1.8121 | 1.5302 | 1.0604 | 0.67113 | 0.76944 | 0.85477 | 4.2704 | 3.3132 | 2.7978 | 1.9388 | 1.2271 | 1.1674 | 1.2877 | 7.0385 | 5.4609 | 4.6114 | 3.1956 | 2.0226 | 2.1691 | 2.2963 | 367.8955
647 | USC00245340 | 47.8417 | -107.9556 | 794 | MALTA 35 S | E | 1.0042 | 1.5044 | 2.4384 | 3.4815 | 2604.987 | 0.62457 | 1.8857 | 0.32236 | 0.40113 | 1.1434 | 1.395 | 2.1735 | 1.6863 | 1.424 | 0.98683 | 0.62457 | 0.71948 | 0.80186 | 3.979 | 3.0872 | 2.6069 | 1.8066 | 1.1434 | 1.1204 | 1.1998 | 6.5621 | 5.0913 | 4.2993 | 2.9793 | 1.8857 | 2.0238 | 2.1438 | 336.4949
646 | USC00245338 | 48.3939 | -107.7286 | 680 | MALTA 7 E | E | 1.0798 | 1.584 | 2.6566 | 3.7837 | 2230.9712 | 0.68308 | 2.016 | 0.34073 | 0.4469 | 1.2315 | 1.4842 | 2.3771 | 1.8443 | 1.5574 | 1.0793 | 0.68308 | 0.78225 | 0.86833 | 4.2855 | 3.325 | 2.8077 | 1.9457 | 1.2315 | 1.1427 | 1.2415 | 7.0158 | 5.4433 | 4.5966 | 3.1853 | 2.016 | 2.1762 | 2.3152 | 379.1633
648 | USC00245351 | 45.8667 | -111.3333 | 1289.9 | MANHATTAN | E | 0.675 | 1.1742 | 1.5917 | 2.7911 | 4231.9555 | 0.37335 | 1.2312 | 0.21927 | 0.22136 | 0.72626 | 1.4825 | 1.2993 | 1.0081 | 0.85124 | 0.5899 | 0.37335 | 0.44876 | 0.51422 | 2.5274 | 1.9609 | 1.6559 | 1.1475 | 0.72626 | 1.1423 | 1.2407 | 4.2844 | 3.3241 | 2.807 | 1.9452 | 1.2312 | 1.3213 | 1.3995 | 96.0145
1008 | USR0000MMAC | 47.7028 | -108.4786 | 938.8 | MANNING CORRAL DOGTOWN MONTANA | E | 0.9375 | 1.3182 | 2.2162 | 3.2714 | 3080.0526 | 0.62141 | 1.7151 | 0.27957 | 0.42763 | 1.0714 | 1.1769 | 2.1625 | 1.6778 | 1.4168 | 0.98183 | 0.62141 | 0.70044 | 0.76903 | 3.7283 | 2.8927 | 2.4427 | 1.6928 | 1.0714 | 1.0659 | 1.098 | 5.9685 | 4.6308 | 3.9104 | 2.7099 | 1.7151 | 1.8404 | 1.9491 | 294.4867
649 | USC00245361 | 48.8 | -113.65 | 1491.1 | MANY GLACIER | E | 1.1606 | 2.0865 | 2.4604 | 4.436 | 4892.0605 | 0.60254 | 1.5572 | 0.24404 | 0.43338 | 0.99531 | 1.5717 | 2.0968 | 1.6269 | 1.3738 | 0.95201 | 0.60254 | 0.74205 | 0.86314 | 3.4637 | 2.6873 | 2.2693 | 1.5726 | 0.99531 | 1.1646 | 1.2824 | 5.4192 | 4.2045 | 3.5505 | 2.4604 | 1.5572 | 1.783 | 1.979 | 274.4816
1115 | USS0013A27S | 48.8 | -113.6667 | 1493.5 | MANY GLACIER | E | 1.1695 | 2.0893 | 2.4656 | 4.4724 | 4899.9345 | 0.61067 | 1.553 | 0.24087 | 0.44371 | 0.99833 | 1.1611 | 2.1251 | 1.6488 | 1.3923 | 0.96485 | 0.61067 | 0.75038 | 0.87166 | 3.4742 | 2.6955 | 2.2762 | 1.5774 | 0.99833 | 1.0619 | 1.0906 | 5.4043 | 4.193 | 3.5407 | 2.4537 | 1.553 | 1.7811 | 1.9792 | 275.0413
59 | US1MTFH0012 | 48.0955 | -114.6429 | 1236 | MARION 1.1 SE | W | 0.85 | 1.525 | 1.9536 | 3.375 | 4055.1182 | 0.3964 | 1.1362 | 0.1891 | 0.26532 | 0.70075 | 1.0416 | 1.3795 | 1.0703 | 0.9038 | 0.62632 | 0.3964 | 0.5098 | 0.60823 | 2.4386 | 1.892 | 1.5977 | 1.1072 | 0.70075 | 1.032 | 1.0348 | 3.9539 | 3.0677 | 2.5905 | 1.7952 | 1.1362 | 1.3405 | 1.5179 | 259.3001
651 | USC00245388 | 46.6089 | -110.2786 | 1681.9 | MARTINSDALE 10NNE | E | 1.2091 | 1.8889 | 2.6111 | 4.1429 | 5518.0448 | 0.71681 | 1.7513 | 0.26443 | 0.53353 | 1.1424 | 1.4967 | 2.4945 | 1.9354 | 1.6343 | 1.1326 | 0.71681 | 0.83988 | 0.94671 | 3.9755 | 3.0844 | 2.6046 | 1.805 | 1.1424 | 1.1458 | 1.2473 | 6.0944 | 4.7284 | 3.9929 | 2.767 | 1.7513 | 1.9662 | 2.1528 | 132.5422
652 | USC00245390 | 46.5667 | -110.55 | 1677.9 | MARTINSDALE 14 NW | E | 0.88054 | 1.4091 | 2.147 | 3.4085 | 5504.9214 | 0.51772 | 1.5296 | 0.25867 | 0.33843 | 0.93403 | 1.424 | 1.8017 | 1.3978 | 1.1804 | 0.818 | 0.51772 | 0.60843 | 0.68716 | 3.2504 | 2.5219 | 2.1296 | 1.4758 | 0.93403 | 1.1276 | 1.2134 | 5.3231 | 4.13 | 3.4876 | 2.4168 | 1.5296 | 1.684 | 1.818 | 111.8685
650 | USC00245387 | 46.5 | -110.3378 | 1463 | MARTINSDALE 3 NNW | E | 0.88288 | 1.45 | 2.1488 | 3.4893 | 4799.8689 | 0.50644 | 1.5288 | 0.26133 | 0.3253 | 0.92703 | 1.5491 | 1.7624 | 1.3674 | 1.1547 | 0.80017 | 0.50644 | 0.60055 | 0.68224 | 3.2261 | 2.503 | 2.1136 | 1.4647 | 0.92703 | 1.1589 | 1.2718 | 5.3201 | 4.1277 | 3.4856 | 2.4154 | 1.5288 | 1.6838 | 1.8183 | 128.5302
653 | USC00245402 | 46.75 | -112.3 | 1768.1 | MARYSVILLE 1 SW | E | 0.79167 | 1.4 | 1.8117 | 2.9872 | 5800.8532 | 0.42643 | 1.3287 | 0.23065 | 0.26655 | 0.79765 | 1.262 | 1.484 | 1.1514 | 0.97226 | 0.67376 | 0.42643 | 0.51774 | 0.597 | 2.7758 | 2.1537 | 1.8186 | 1.2603 | 0.79765 | 1.0871 | 1.1377 | 4.624 | 3.5876 | 3.0295 | 2.0994 | 1.3287 | 1.4495 | 1.5543 | 28.1418
654 | USC00245405 | 46.75 | -112.3 | 1641 | MARYSVILLE 3 | E | 0.79167 | 1.4 | 1.8117 | 2.9872 | 5383.8584 | 0.42643 | 1.3413 | 0.23385 | 0.26434 | 0.8028 | 1.5767 | 1.484 | 1.1514 | 0.97226 | 0.67376 | 0.42643 | 0.51774 | 0.597 | 2.7937 | 2.1675 | 1.8304 | 1.2684 | 0.8028 | 1.1658 | 1.2847 | 4.6676 | 3.6214 | 3.0581 | 2.1192 | 1.3413 | 1.4589 | 1.561 | 28.1418
655 | USC00245530 | 45.6167 | -104.1333 | 975.4 | MCLARY'S R.S. | E | 1.2181 | 1.625 | 2.9626 | 3.8574 | 3200.1313 | 0.84069 | 2.2974 | 0.37237 | 0.58258 | 1.44 | 1.7347 | 2.9256 | 2.2699 | 1.9168 | 1.3283 | 0.84069 | 0.93505 | 1.017 | 5.0112 | 3.888 | 3.2832 | 2.2752 | 1.44 | 1.2053 | 1.3585 | 7.995 | 6.203 | 5.2381 | 3.6299 | 2.2974 | 2.4637 | 2.608 | 616.8304
656 | USC00245533 | 45.6628 | -110.1147 | 1465.8 | MCLEOD | E | 0.95337 | 1.5714 | 2.1208 | 3.38 | 4809.0553 | 0.54278 | 1.5341 | 0.25341 | 0.36713 | 0.95062 | 1.8149 | 1.8889 | 1.4655 | 1.2375 | 0.85759 | 0.54278 | 0.64542 | 0.73452 | 3.3081 | 2.5667 | 2.1674 | 1.502 | 0.95062 | 1.2254 | 1.3959 | 5.3387 | 4.1421 | 3.4978 | 2.4239 | 1.5341 | 1.6808 | 1.8081 | 179.0333
657 | USC00245540 | 45.5192 | -110.2261 | 1591.1 | MCLEOD 12 SSW | E | 1.4 | 2.4139 | 2.8356 | 5.0438 | 5220.1445 | 0.75064 | 1.7212 | 0.2481 | 0.57867 | 1.1499 | 1.7516 | 2.6122 | 2.0267 | 1.7115 | 1.186 | 0.75064 | 0.91298 | 1.0539 | 4.0018 | 3.1048 | 2.6219 | 1.8169 | 1.1499 | 1.2095 | 1.3664 | 5.9898 | 4.6473 | 3.9244 | 2.7195 | 1.7212 | 1.9998 | 2.2417 | 182.2474
147 | US1MTPK0010 | 45.4943 | -110.225 | 1597.2 | MCLEOD 12.8 SW | E | 1.4 | 2.4158 | 2.8375 | 5.0625 | 5240.1576 | 0.75009 | 1.7177 | 0.24735 | 0.57864 | 1.1482 | 2.0944 | 2.6103 | 2.0252 | 1.7102 | 1.1851 | 0.75009 | 0.91257 | 1.0536 | 3.9957 | 3.1001 | 2.6179 | 1.8141 | 1.1482 | 1.2952 | 1.5264 | 5.9777 | 4.6379 | 3.9164 | 2.714 | 1.7177 | 1.9977 | 2.2407 | 184.1562
658 | USC00245556 | 45.7833 | -107.1167 | 914.4 | MCRAE NEAR | E | 1.0028 | 1.5058 | 2.4213 | 3.9 | 3000.0001 | 0.62232 | 1.719 | 0.28032 | 0.42802 | 1.0735 | 1.6629 | 2.1657 | 1.6803 | 1.4189 | 0.98327 | 0.62232 | 0.71743 | 0.79999 | 3.7357 | 2.8984 | 2.4475 | 1.6961 | 1.0735 | 1.1874 | 1.325 | 5.982 | 4.6412 | 3.9192 | 2.7159 | 1.719 | 1.8945 | 2.0469 | 387.4181
659 | USC00245565 | 45.5 | -111.8667 | 2133.6 | MEADOW CREEK | E | 0.91358 | 1.5619 | 1.92 | 3.2753 | 7000.0002 | 0.5036 | 1.313 | 0.20691 | 0.36018 | 0.8366 | 1.5915 | 1.7525 | 1.3597 | 1.1482 | 0.79569 | 0.5036 | 0.60609 | 0.69506 | 2.9114 | 2.2588 | 1.9075 | 1.3218 | 0.8366 | 1.1695 | 1.2916 | 4.5693 | 3.5452 | 2.9937 | 2.0746 | 1.313 | 1.4648 | 1.5965 | 121.8198
660 | USC00245572 | 48.4828 | -104.4514 | 591.9 | MEDICINE LAKE 3 SE | E | 1.1892 | 1.7274 | 2.985 | 4.1794 | 1941.9292 | 0.75669 | 2.2266 | 0.37574 | 0.49625 | 1.3614 | 1.5915 | 2.6333 | 2.0431 | 1.7253 | 1.1956 | 0.75669 | 0.86483 | 0.95869 | 4.7377 | 3.6758 | 3.104 | 2.151 | 1.3614 | 1.1695 | 1.2916 | 7.7485 | 6.0118 | 5.0766 | 3.518 | 2.2266 | 2.4162 | 2.5808 | 605.0738
1009 | USR0000MMED | 48.49 | -104.4761 | 602 | MEDICINE LAKE MONTANA | E | 1.1804 | 1.7202 | 2.9739 | 4.1707 | 1975.0657 | 0.74886 | 2.2169 | 0.37528 | 0.48874 | 1.3528 | 1.213 | 2.606 | 2.0219 | 1.7074 | 1.1832 | 0.74886 | 0.85674 | 0.95037 | 4.7079 | 3.6527 | 3.0845 | 2.1375 | 1.3528 | 1.0749 | 1.1149 | 7.715 | 5.9858 | 5.0546 | 3.5028 | 2.2169 | 2.4062 | 2.5704 | 603.5804
661 | USC00245590 | 45.6333 | -112.6833 | 1580.1 | MELROSE | E | 0.65 | 1.1472 | 1.564 | 2.7453 | 5184.0553 | 0.35578 | 1.19 | 0.21324 | 0.20797 | 0.69898 | 1.3389 | 1.2381 | 0.9606 | 0.81118 | 0.56213 | 0.35578 | 0.42933 | 0.49318 | 2.4324 | 1.8872 | 1.5937 | 1.1044 | 0.69898 | 1.1063 | 1.1736 | 4.1411 | 3.213 | 2.7132 | 1.8802 | 1.19 | 1.2835 | 1.3646 | 118.3369
662 | USC00245596 | 46.6011 | -107.8722 | 893.7 | MELSTONE | E | 0.91938 | 1.45 | 2.225 | 3.4119 | 2932.0867 | 0.54681 | 1.6814 | 0.29003 | 0.34578 | 1.0136 | 1.4173 | 1.9029 | 1.4764 | 1.2467 | 0.86397 | 0.54681 | 0.63996 | 0.7208 | 3.5274 | 2.7367 | 2.311 | 1.6015 | 1.0136 | 1.126 | 1.2103 | 5.8514 | 4.5399 | 3.8337 | 2.6567 | 1.6814 | 1.8173 | 1.9353 | 316.3691
116 | US1MTMH0013 | 46.5992 | -107.8672 | 894 | MELSTONE 0.1 NNE | E | 0.91969 | 1.45 | 2.2256 | 3.4121 | 2933.071 | 0.54716 | 1.6819 | 0.29006 | 0.34611 | 1.014 | 1.8517 | 1.9041 | 1.4773 | 1.2475 | 0.86452 | 0.54716 | 0.6403 | 0.72113 | 3.5287 | 2.7378 | 2.3119 | 1.6021 | 1.014 | 1.2346 | 1.4131 | 5.853 | 4.5411 | 3.8347 | 2.6574 | 1.6819 | 1.8178 | 1.9358 | 316.7559
171 | US1MTRB0009 | 46.5894 | -107.7488 | 992.7 | MELSTONE 5.7 E | E | 0.92483 | 1.4171 | 2.2345 | 3.4029 | 3256.8899 | 0.56517 | 1.684 | 0.286 | 0.36693 | 1.0255 | 1.9449 | 1.9668 | 1.526 | 1.2886 | 0.89297 | 0.56517 | 0.65509 | 0.73313 | 3.5687 | 2.7688 | 2.3381 | 1.6203 | 1.0255 | 1.2579 | 1.4567 | 5.8604 | 4.5469 | 3.8396 | 2.6608 | 1.684 | 1.8216 | 1.9411 | 325.8275
170 | US1MTRB0008 | 46.5446 | -107.7627 | 963.2 | MELSTONE 6.2 SE | E | 0.92661 | 1.417 | 2.2347 | 3.4039 | 3160.1051 | 0.56727 | 1.6868 | 0.28619 | 0.3689 | 1.0279 | 1.9525 | 1.9741 | 1.5316 | 1.2934 | 0.89629 | 0.56727 | 0.65711 | 0.73508 | 3.577 | 2.7753 | 2.3436 | 1.624 | 1.0279 | 1.2597 | 1.4602 | 5.8702 | 4.5545 | 3.846 | 2.6652 | 1.6868 | 1.8238 | 1.9427 | 324.9405
663 | USC00245602 | 46.1 | -109.95 | 1531 | MELVILLE | E | 1.0541 | 1.6927 | 2.4735 | 3.6944 | 5022.966 | 0.61218 | 1.7739 | 0.29696 | 0.40634 | 1.0901 | 1.5547 | 2.1304 | 1.6529 | 1.3958 | 0.96724 | 0.61218 | 0.72265 | 0.81854 | 3.7936 | 2.9433 | 2.4855 | 1.7224 | 1.0901 | 1.1603 | 1.2744 | 6.1732 | 4.7895 | 4.0445 | 2.8028 | 1.7739 | 1.9488 | 2.1006 | 167.5075
192 | US1MTSG0008 | 46.1041 | -109.9569 | 1532.8 | MELVILLE 0.3 W | E | 1.0556 | 1.7 | 2.4797 | 3.71 | 5028.8716 | 0.61132 | 1.7748 | 0.29741 | 0.40517 | 1.09 | 1.4968 | 2.1274 | 1.6506 | 1.3938 | 0.96589 | 0.61132 | 0.72238 | 0.81878 | 3.7931 | 2.9429 | 2.4852 | 1.7222 | 1.09 | 1.1458 | 1.2474 | 6.1763 | 4.7919 | 4.0465 | 2.8042 | 1.7748 | 1.951 | 2.104 | 166.8529
193 | US1MTSG0009 | 46.1721 | -109.7687 | 1415.2 | MELVILLE 10.1 ENE | E | 1.0369 | 1.6624 | 2.3941 | 3.7 | 4643.0448 | 0.60367 | 1.7043 | 0.28136 | 0.40865 | 1.0565 | 1.4865 | 2.1008 | 1.6299 | 1.3764 | 0.9538 | 0.60367 | 0.71199 | 0.80601 | 3.6766 | 2.8525 | 2.4088 | 1.6693 | 1.0565 | 1.1432 | 1.2426 | 5.9311 | 4.6017 | 3.8859 | 2.6929 | 1.7043 | 1.8768 | 2.0264 | 178.3534
664 | USC00245603 | 46.1047 | -110.05 | 1635.3 | MELVILLE 4 W | E | 1.0863 | 1.7946 | 2.5542 | 3.8 | 5365.1577 | 0.61324 | 1.8097 | 0.30583 | 0.40126 | 1.1055 | 1.5892 | 2.1341 | 1.6558 | 1.3982 | 0.96892 | 0.61324 | 0.73151 | 0.83417 | 3.847 | 2.9847 | 2.5204 | 1.7466 | 1.1055 | 1.1689 | 1.2905 | 6.2976 | 4.8861 | 4.126 | 2.8592 | 1.8097 | 1.9958 | 2.1573 | 160.0873
665 | USC00245608 | 45.9994 | -111.1328 | 1540.2 | MENARD 3 NE | E | 0.81667 | 1.3414 | 1.84 | 3.2222 | 5053.1498 | 0.47051 | 1.3148 | 0.21582 | 0.32091 | 0.81785 | 1.0549 | 1.6374 | 1.2704 | 1.0728 | 0.7434 | 0.47051 | 0.55705 | 0.63216 | 2.8461 | 2.2082 | 1.8647 | 1.2922 | 0.81785 | 1.0353 | 1.041 | 4.5755 | 3.5499 | 2.9977 | 2.0774 | 1.3148 | 1.4461 | 1.5601 | 94.3421
666 | USC00245659 | 47.0167 | -112.35 | 1539.8 | MIKE HORSE | W | 0.89753 | 1.5897 | 1.9915 | 3.4773 | 5051.8374 | 0.42982 | 1.1527 | 0.18477 | 0.30175 | 0.7272 | 1.5246 | 1.4958 | 1.1605 | 0.97999 | 0.67912 | 0.42982 | 0.54675 | 0.64824 | 2.5307 | 1.9634 | 1.658 | 1.149 | 0.7272 | 1.1528 | 1.2603 | 4.0112 | 3.1122 | 2.628 | 1.8212 | 1.1527 | 1.3624 | 1.5444 | 53.8466
667 | USC00245666 | 46.6833 | -104.95 | 734.9 | MILDRED | E | 1.2542 | 1.6616 | 3.2065 | 4.043 | 2411.0893 | 0.8705 | 2.5238 | 0.42262 | 0.57756 | 1.5507 | 1.7625 | 3.0293 | 2.3503 | 1.9847 | 1.3754 | 0.8705 | 0.96642 | 1.0497 | 5.3964 | 4.1868 | 3.5355 | 2.4501 | 1.5507 | 1.2122 | 1.3714 | 8.7828 | 6.8142 | 5.7542 | 3.9876 | 2.5238 | 2.6945 | 2.8426 | 539.1858
668 | USC00245668 | 46.7614 | -104.9619 | 757.1 | MILDRED 5 N | E | 1.2521 | 1.6604 | 3.2114 | 4.0454 | 2483.924 | 0.86833 | 2.5263 | 0.4238 | 0.57457 | 1.5504 | 1.804 | 3.0218 | 2.3445 | 1.9798 | 1.372 | 0.86833 | 0.96427 | 1.0475 | 5.3954 | 4.1861 | 3.5349 | 2.4497 | 1.5504 | 1.2226 | 1.3909 | 8.7914 | 6.8209 | 5.7599 | 3.9915 | 2.5263 | 2.6975 | 2.8462 | 538.1251
669 | USC00245685 | 46.4 | -105.8167 | 719.9 | MILES CITY | E | 1.0493 | 1.425 | 2.4673 | 3.5067 | 2361.8767 | 0.71569 | 1.9143 | 0.30639 | 0.50332 | 1.2088 | 1.8376 | 2.4906 | 1.9324 | 1.6318 | 1.1308 | 0.71569 | 0.7991 | 0.87149 | 4.2066 | 3.2638 | 2.7561 | 1.9099 | 1.2088 | 1.231 | 1.4065 | 6.6617 | 5.1686 | 4.3646 | 3.0246 | 1.9143 | 2.0525 | 2.1725 | 474.6862
34 | US1MTCS0008 | 46.4074 | -105.8302 | 719.9 | MILES CITY 0.4 E | E | 1.0473 | 1.419 | 2.456 | 3.47 | 2361.8767 | 0.71592 | 1.916 | 0.30678 | 0.50327 | 1.2097 | 1.6268 | 2.4914 | 1.933 | 1.6323 | 1.1311 | 0.71592 | 0.79876 | 0.87067 | 4.2096 | 3.2661 | 2.758 | 1.9113 | 1.2097 | 1.1783 | 1.3081 | 6.6678 | 5.1733 | 4.3686 | 3.0273 | 1.916 | 2.051 | 2.1682 | 473.5864
30 | US1MTCS0003 | 46.4162 | -105.8328 | 732.4 | MILES CITY 0.7 NNE | E | 1.0462 | 1.4133 | 2.4519 | 3.4478 | 2402.8872 | 0.71722 | 1.9189 | 0.30717 | 0.5043 | 1.2116 | 1.6245 | 2.4959 | 1.9365 | 1.6353 | 1.1332 | 0.71722 | 0.79946 | 0.87084 | 4.2163 | 3.2713 | 2.7624 | 1.9143 | 1.2116 | 1.1778 | 1.307 | 6.6777 | 5.181 | 4.3751 | 3.0318 | 1.9189 | 2.0521 | 2.1678 | 473.3084
31 | US1MTCS0004 | 46.3938 | -105.6633 | 950.7 | MILES CITY 8.5 E | E | 1.0836 | 1.4834 | 2.6376 | 3.6543 | 3119.0946 | 0.73241 | 2.0186 | 0.32878 | 0.50451 | 1.2616 | 1.7229 | 2.5488 | 1.9775 | 1.6699 | 1.1572 | 0.73241 | 0.82019 | 0.89639 | 4.3902 | 3.4062 | 2.8764 | 1.9933 | 1.2616 | 1.2024 | 1.353 | 7.0248 | 5.4503 | 4.6024 | 3.1894 | 2.0186 | 2.1734 | 2.3077 | 486.4662
29 | US1MTCS0001 | 46.3913 | -105.6575 | 933 | MILES CITY 8.7 E | E | 1.0848 | 1.4859 | 2.6428 | 3.6574 | 3061.0237 | 0.73282 | 2.0248 | 0.33027 | 0.5039 | 1.2644 | 1.7258 | 2.5502 | 1.9786 | 1.6708 | 1.1579 | 0.73282 | 0.82081 | 0.89719 | 4.4 | 3.4138 | 2.8828 | 1.9977 | 1.2644 | 1.2031 | 1.3543 | 7.0464 | 5.4671 | 4.6166 | 3.1992 | 2.0248 | 2.1793 | 2.3134 | 486.9331
1151 | USW00024037 | 46.4267 | -105.8825 | 799.8 | MILES CITY F WILEY FLD | E | 1.0158 | 1.4025 | 2.4219 | 3.3975 | 2624.0158 | 0.68282 | 1.8992 | 0.31093 | 0.4673 | 1.1832 | 1.2614 | 2.3762 | 1.8436 | 1.5568 | 1.0789 | 0.68282 | 0.76607 | 0.83833 | 4.1177 | 3.1947 | 2.6978 | 1.8695 | 1.1832 | 1.087 | 1.1374 | 6.6091 | 5.1278 | 4.3301 | 3.0007 | 1.8992 | 2.0299 | 2.1433 | 469.4186
670 | USC00245703 | 45.3333 | -110.6667 | 1676.4 | MILL CREEK | E | 1.1 | 1.84 | 2.32 | 3.8 | 5500.0002 | 0.61327 | 1.5782 | 0.24666 | 0.4423 | 1.0103 | 1.4285 | 2.1342 | 1.6558 | 1.3983 | 0.96897 | 0.61327 | 0.73495 | 0.84057 | 3.5157 | 2.7277 | 2.3034 | 1.5962 | 1.0103 | 1.1288 | 1.2155 | 5.4922 | 4.2612 | 3.5984 | 2.4936 | 1.5782 | 1.7637 | 1.9246 | 174.3088
671 | USC00245706 | 47.0211 | -111.3689 | 1371.6 | MILLEGAN | E | 0.95148 | 1.5893 | 2.2 | 3.8104 | 4500.0001 | 0.53497 | 1.4976 | 0.24606 | 0.36442 | 0.93099 | 1.3855 | 1.8617 | 1.4444 | 1.2197 | 0.84526 | 0.53497 | 0.6391 | 0.72948 | 3.2398 | 2.5137 | 2.1227 | 1.471 | 0.93099 | 1.118 | 1.1954 | 5.2115 | 4.0434 | 3.4144 | 2.3661 | 1.4976 | 1.6732 | 1.8256 | 68.5144
672 | USC00245712 | 46.875 | -111.1633 | 1514.9 | MILLEGAN 14 SE | E | 0.79525 | 1.2877 | 1.7707 | 3 | 4970.1445 | 0.4651 | 1.3131 | 0.21676 | 0.31485 | 0.81396 | 1.3943 | 1.6185 | 1.2558 | 1.0604 | 0.73485 | 0.4651 | 0.54763 | 0.61928 | 2.8326 | 2.1977 | 1.8558 | 1.2861 | 0.81396 | 1.1202 | 1.1995 | 4.5695 | 3.5453 | 2.9938 | 2.0746 | 1.3131 | 1.4275 | 1.5268 | 72.074
673 | USC00245724 | 48.8667 | -110.6167 | 1005.8 | MINNEOTA | E | 0.99316 | 1.5968 | 2.397 | 3.7658 | 3299.8689 | 0.57777 | 1.727 | 0.29376 | 0.37415 | 1.0506 | 1.3798 | 2.0106 | 1.56 | 1.3173 | 0.91287 | 0.57777 | 0.68161 | 0.77176 | 3.6559 | 2.8365 | 2.3953 | 1.6599 | 1.0506 | 1.1166 | 1.1927 | 6.0098 | 4.6628 | 3.9375 | 2.7286 | 1.727 | 1.8945 | 2.0399 | 273.7636
132 | US1MTMS0013 | 47.0417 | -114.1167 | 1360.9 | MISSOULA 13.0 NNW | W | 0.84867 | 1.6085 | 1.9369 | 3.3237 | 4464.8952 | 0.38202 | 1.1389 | 0.19348 | 0.2479 | 0.69342 | 1.7912 | 1.3294 | 1.0314 | 0.871 | 0.60359 | 0.38202 | 0.49868 | 0.59994 | 2.4131 | 1.8722 | 1.581 | 1.0956 | 0.69342 | 1.2194 | 1.3849 | 3.9635 | 3.0751 | 2.5968 | 1.7995 | 1.1389 | 1.3384 | 1.5116 | 167.7234
674 | USC00245735 | 46.8983 | -113.9678 | 1042.4 | MISSOULA 2 NE | W | 0.8 | 1.3391 | 1.7886 | 3 | 3419.9476 | 0.39302 | 1.0866 | 0.1773 | 0.27013 | 0.67838 | 1.4093 | 1.3677 | 1.0612 | 0.89609 | 0.62098 | 0.39302 | 0.49477 | 0.58308 | 2.3608 | 1.8316 | 1.5467 | 1.0718 | 0.67838 | 1.124 | 1.2065 | 3.7815 | 2.9339 | 2.4775 | 1.7169 | 1.0866 | 1.2621 | 1.4144 | 152.7988
129 | US1MTMS0010 | 46.8299 | -114.0035 | 1071.1 | MISSOULA 2.7 S | W | 0.76847 | 1.2462 | 1.7453 | 2.7414 | 3514.1077 | 0.39107 | 1.1176 | 0.18572 | 0.26233 | 0.68997 | 1.7649 | 1.3609 | 1.0559 | 0.89163 | 0.61788 | 0.39107 | 0.48542 | 0.56731 | 2.4011 | 1.8629 | 1.5731 | 1.0902 | 0.68997 | 1.2128 | 1.3726 | 3.8893 | 3.0175 | 2.5481 | 1.7658 | 1.1176 | 1.2745 | 1.4107 | 154.0521
130 | US1MTMS0011 | 46.8946 | -113.9622 | 1040.9 | MISSOULA 2.8 NE | W | 0.78333 | 1.3485 | 1.7843 | 3 | 3415.0264 | 0.37667 | 1.0832 | 0.18059 | 0.25149 | 0.66733 | 1.8382 | 1.3108 | 1.017 | 0.85881 | 0.59514 | 0.37667 | 0.47834 | 0.56658 | 2.3223 | 1.8018 | 1.5215 | 1.0544 | 0.66733 | 1.2312 | 1.4068 | 3.7694 | 2.9245 | 2.4696 | 1.7114 | 1.0832 | 1.2584 | 1.4106 | 152.2962
126 | US1MTMS0006 | 46.864 | -113.9733 | 976.9 | MISSOULA 3.0 SSW | W | 0.75 | 1.3323 | 1.7723 | 2.8714 | 3205.0526 | 0.35124 | 1.103 | 0.19216 | 0.21805 | 0.66051 | 1.4956 | 1.2223 | 0.94836 | 0.80083 | 0.55496 | 0.35124 | 0.45093 | 0.53746 | 2.2986 | 1.7834 | 1.506 | 1.0436 | 0.66051 | 1.1455 | 1.2468 | 3.8384 | 2.978 | 2.5148 | 1.7427 | 1.103 | 1.2703 | 1.4156 | 152.4482
133 | US1MTMS0014 | 46.8586 | -114.0997 | 949.1 | MISSOULA 4.4 W | W | 0.76783 | 1.2 | 1.7554 | 2.591 | 3113.8452 | 0.39945 | 1.166 | 0.19594 | 0.26364 | 0.71481 | 1.7501 | 1.3901 | 1.0785 | 0.91076 | 0.63114 | 0.39945 | 0.49155 | 0.57149 | 2.4875 | 1.93 | 1.6298 | 1.1294 | 0.71481 | 1.2092 | 1.3657 | 4.0576 | 3.1481 | 2.6584 | 1.8422 | 1.166 | 1.3133 | 1.4412 | 161.7961
131 | US1MTMS0012 | 46.9392 | -114.0194 | 1082 | MISSOULA 4.9 N | W | 0.83694 | 1.4 | 1.8447 | 3.035 | 3549.8689 | 0.41024 | 1.1247 | 0.18264 | 0.28364 | 0.70419 | 1.7718 | 1.4276 | 1.1076 | 0.93534 | 0.64817 | 0.41024 | 0.51691 | 0.60951 | 2.4506 | 1.9013 | 1.6055 | 1.1126 | 0.70419 | 1.2146 | 1.3758 | 3.9141 | 3.0368 | 2.5644 | 1.7771 | 1.1247 | 1.3047 | 1.461 | 157.6317
137 | US1MTMS0019 | 46.8822 | -113.9044 | 996.7 | MISSOULA 5.0 E | W | 0.75379 | 1.4105 | 1.7901 | 2.9631 | 3270.0132 | 0.33811 | 1.0953 | 0.19355 | 0.20395 | 0.64961 | 1.514 | 1.1766 | 0.9129 | 0.77089 | 0.53421 | 0.33811 | 0.44203 | 0.53223 | 2.2606 | 1.7539 | 1.4811 | 1.0264 | 0.64961 | 1.1501 | 1.2554 | 3.8115 | 2.9572 | 2.4972 | 1.7305 | 1.0953 | 1.269 | 1.4197 | 147.7128
127 | US1MTMS0007 | 46.8154 | -114.1044 | 1088.7 | MISSOULA 5.9 SW | W | 0.79375 | 1.2333 | 1.8 | 2.6 | 3571.8505 | 0.41793 | 1.2086 | 0.20212 | 0.27783 | 0.74323 | 1.4648 | 1.4544 | 1.1284 | 0.95288 | 0.66033 | 0.41793 | 0.51188 | 0.59344 | 2.5865 | 2.0067 | 1.6946 | 1.1743 | 0.74323 | 1.1378 | 1.2324 | 4.2061 | 3.2633 | 2.7557 | 1.9097 | 1.2086 | 1.3565 | 1.4848 | 161.3985
675 | USC00245740 | 46.9244 | -114.0911 | 974.4 | MISSOULA 6 NW WFO | W | 0.77197 | 1.2638 | 1.7611 | 2.8168 | 3196.8505 | 0.38623 | 1.1077 | 0.18441 | 0.25841 | 0.68304 | 1.6535 | 1.3441 | 1.0428 | 0.88061 | 0.61025 | 0.38623 | 0.48267 | 0.56637 | 2.377 | 1.8442 | 1.5573 | 1.0792 | 0.68304 | 1.185 | 1.3206 | 3.8547 | 2.9907 | 2.5255 | 1.7501 | 1.1077 | 1.271 | 1.4128 | 162.5684
1010 | USR0000MMIS | 46.85 | -114.05 | 975.4 | MISSOULA FTS MONTANA | W | 0.76238 | 1.1923 | 1.6928 | 2.5466 | 3200.1313 | 0.3976 | 1.1239 | 0.18566 | 0.26891 | 0.6964 | 1.2364 | 1.3836 | 1.0735 | 0.90652 | 0.6282 | 0.3976 | 0.48879 | 0.56795 | 2.4235 | 1.8803 | 1.5878 | 1.1003 | 0.6964 | 1.0807 | 1.1258 | 3.9111 | 3.0345 | 2.5625 | 1.7757 | 1.1239 | 1.2661 | 1.3896 | 157.9092
1162 | USW00024153 | 46.9208 | -114.0925 | 972.9 | MISSOULA INTL AP | W | 0.76465 | 1.2569 | 1.7583 | 2.8111 | 3191.9292 | 0.38167 | 1.1068 | 0.18535 | 0.25319 | 0.67997 | 1.7973 | 1.3282 | 1.0305 | 0.8702 | 0.60303 | 0.38167 | 0.47741 | 0.56052 | 2.3663 | 1.8359 | 1.5503 | 1.0744 | 0.67997 | 1.221 | 1.3877 | 3.8515 | 2.9882 | 2.5234 | 1.7487 | 1.1068 | 1.2696 | 1.411 | 162.5866
676 | USC00245754 | 46.2858 | -105.2919 | 755.9 | MIZPAH 4 NNW | E | 1.2143 | 1.6213 | 3.026 | 3.8766 | 2479.987 | 0.83744 | 2.3847 | 0.39551 | 0.56329 | 1.474 | 2.1531 | 2.9143 | 2.2611 | 1.9094 | 1.3232 | 0.83744 | 0.93165 | 1.0134 | 5.1295 | 3.9798 | 3.3607 | 2.3289 | 1.474 | 1.3099 | 1.5539 | 8.2987 | 6.4386 | 5.4371 | 3.7678 | 2.3847 | 2.545 | 2.6842 | 516.0049
677 | USC00245761 | 47.0575 | -109.9514 | 1310.6 | MOCCASIN EXP STN | E | 0.86311 | 1.4194 | 2.1929 | 3.47 | 4299.8689 | 0.49512 | 1.591 | 0.28014 | 0.30094 | 0.94599 | 1.8013 | 1.723 | 1.3368 | 1.1289 | 0.78229 | 0.49512 | 0.58712 | 0.66697 | 3.292 | 2.5542 | 2.1569 | 1.4947 | 0.94599 | 1.2219 | 1.3896 | 5.5368 | 4.2958 | 3.6276 | 2.5138 | 1.591 | 1.7415 | 1.8721 | 165.2286
678 | USC00245791 | 45.7844 | -108.9703 | 1219.2 | MOLT 6 SW | E | 0.84894 | 1.325 | 2.1358 | 3.3519 | 4000.0001 | 0.5121 | 1.5812 | 0.27328 | 0.32268 | 0.95194 | 1.7912 | 1.7821 | 1.3827 | 1.1676 | 0.80912 | 0.5121 | 0.59631 | 0.66941 | 3.3127 | 2.5702 | 2.1704 | 1.5041 | 0.95194 | 1.2194 | 1.3849 | 5.5026 | 4.2692 | 3.6051 | 2.4983 | 1.5812 | 1.7198 | 1.8402 | 250.8029
679 | USC00245807 | 47.0833 | -110.8333 | -999.9 | MONARCH | E | 1.1848 | 1.9407 | 2.65 | 4.3838 | -3280.5119 | 0.67175 | 1.9821 | 0.33495 | 0.43958 | 1.2108 | 1.3192 | 2.3377 | 1.8137 | 1.5316 | 1.0614 | 0.67175 | 0.80001 | 0.91134 | 4.2137 | 3.2692 | 2.7607 | 1.9131 | 1.2108 | 1.1014 | 1.1645 | 6.8976 | 5.3516 | 4.5191 | 3.1317 | 1.9821 | 2.1491 | 2.294 | 105.1396
680 | USC00245811 | 44.5667 | -112.3167 | 2068.1 | MONIDA | E | 0.65 | 1.1597 | 1.574 | 2.6111 | 6785.1052 | 0.35223 | 1.1857 | 0.21305 | 0.20456 | 0.69513 | 0.99829 | 1.2258 | 0.95103 | 0.8031 | 0.55653 | 0.35223 | 0.42668 | 0.49129 | 2.419 | 1.8768 | 1.5849 | 1.0983 | 0.69513 | 1.0212 | 1.0146 | 4.1262 | 3.2014 | 2.7034 | 1.8734 | 1.1857 | 1.2828 | 1.367 | 226.3068
681 | USC00245814 | 44.6 | -112.2167 | 2033.9 | MONIDA 5 NE | E | 0.66602 | 1.1714 | 1.5807 | 2.6333 | 6672.9005 | 0.36501 | 1.189 | 0.21064 | 0.21901 | 0.70403 | 1.466 | 1.2702 | 0.98554 | 0.83223 | 0.57672 | 0.36501 | 0.44027 | 0.50558 | 2.45 | 1.9009 | 1.6052 | 1.1124 | 0.70403 | 1.1381 | 1.233 | 4.1379 | 3.2104 | 2.711 | 1.8787 | 1.189 | 1.287 | 1.3719 | 221.9339
88 | US1MTJF0003 | 46.5169 | -111.8946 | 1445.4 | MONTANA CITY 2.3 SE | E | 0.75357 | 1.2911 | 1.7567 | 2.9581 | 4742.1261 | 0.41946 | 1.3184 | 0.2298 | 0.26018 | 0.78931 | 1.3834 | 1.4597 | 1.1325 | 0.95637 | 0.66275 | 0.41946 | 0.50299 | 0.57549 | 2.7468 | 2.1311 | 1.7996 | 1.2471 | 0.78931 | 1.1175 | 1.1944 | 4.5882 | 3.5598 | 3.006 | 2.0831 | 1.3184 | 1.428 | 1.5231 | 12.2429
682 | USC00245845 | 45.85 | -110.7667 | 1828.8 | MONTANA RNG SHEEP EXP | E | 1.0923 | 1.82 | 2.36 | 3.9216 | 6000.0002 | 0.61146 | 1.5661 | 0.24403 | 0.44231 | 1.0042 | -0.09999 | 2.1279 | 1.6509 | 1.3941 | 0.96611 | 0.61146 | 0.73167 | 0.83602 | 3.4947 | 2.7114 | 2.2896 | 1.5867 | 1.0042 | 0.74663 | 0.50167 | 5.4501 | 4.2285 | 3.5707 | 2.4745 | 1.5661 | 1.7646 | 1.9369 | 126.4215
1073 | USS0010D12S | 45.2167 | -110.2333 | 2697.5 | MONUMENT PEAK | E | 1.2286 | 2.0293 | 2.5833 | 4.36 | 8850.0659 | 0.68998 | 1.5642 | 0.22347 | 0.53509 | 1.0496 | 1.1985 | 2.4011 | 1.8629 | 1.5732 | 1.0902 | 0.68998 | 0.82463 | 0.9415 | 3.6527 | 2.834 | 2.3932 | 1.6584 | 1.0496 | 1.0713 | 1.1081 | 5.4434 | 4.2233 | 3.5664 | 2.4714 | 1.5642 | 1.819 | 2.0401 | 205.6955
683 | USC00245860 | 46.9 | -109.7167 | -999.9 | MOORE | E | 0.88088 | 1.3911 | 2.1869 | 3.3928 | -3280.5119 | 0.52445 | 1.8365 | 0.3354 | 0.29197 | 1.0643 | 1.7869 | 1.8251 | 1.416 | 1.1957 | 0.82863 | 0.52445 | 0.61356 | 0.6909 | 3.7036 | 2.8735 | 2.4265 | 1.6815 | 1.0643 | 1.2183 | 1.3828 | 6.3911 | 4.9586 | 4.1873 | 2.9017 | 1.8365 | 1.9241 | 2.0002 | 178.3256
684 | USC00245869 | 45.0667 | -105.8667 | 1022 | MOORHEAD | E | 1.0799 | 1.4822 | 2.6677 | 3.5931 | 3353.0185 | 0.7282 | 2.0697 | 0.34293 | 0.4905 | 1.2801 | 1.4099 | 2.5341 | 1.9661 | 1.6603 | 1.1506 | 0.7282 | 0.81611 | 0.89242 | 4.4548 | 3.4563 | 2.9187 | 2.0226 | 1.2801 | 1.1241 | 1.2068 | 7.2027 | 5.5883 | 4.719 | 3.2702 | 2.0697 | 2.2192 | 2.349 | 505.3327
685 | USC00245870 | 45.1758 | -105.7517 | 981.5 | MOORHEAD 9 NE | E | 1.0887 | 1.4931 | 2.6589 | 3.6519 | 3220.1445 | 0.73456 | 2.0399 | 0.33368 | 0.50327 | 1.2716 | 1.6511 | 2.5563 | 1.9833 | 1.6748 | 1.1606 | 0.73456 | 0.8231 | 0.89996 | 4.4251 | 3.4333 | 2.8992 | 2.0091 | 1.2716 | 1.1844 | 1.3195 | 7.0989 | 5.5078 | 4.651 | 3.2231 | 2.0399 | 2.1947 | 2.329 | 509.4101
687 | USC00245873 | 47.25 | -107.95 | 708.1 | MOSBY 18 N | E | 0.84736 | 1.2345 | 2.1578 | 3.0962 | 2323.1628 | 0.54566 | 1.7397 | 0.30522 | 0.3341 | 1.0369 | 1.6287 | 1.8989 | 1.4733 | 1.2441 | 0.86214 | 0.54566 | 0.62109 | 0.68655 | 3.6084 | 2.7996 | 2.3641 | 1.6383 | 1.0369 | 1.1788 | 1.309 | 6.0541 | 4.6972 | 3.9665 | 2.7487 | 1.7397 | 1.8442 | 1.9349 | 317.1397
688 | USC00245876 | 47.3333 | -107.9333 | 688.8 | MOSBY 23 N | E | 0.84286 | 1.23 | 2.1488 | 3.0833 | 2259.8426 | 0.54204 | 1.7369 | 0.30543 | 0.33033 | 1.0336 | 1.6857 | 1.8863 | 1.4635 | 1.2358 | 0.85642 | 0.54204 | 0.61724 | 0.68252 | 3.5969 | 2.7907 | 2.3566 | 1.6331 | 1.0336 | 1.193 | 1.3356 | 6.0443 | 4.6896 | 3.9601 | 2.7443 | 1.7369 | 1.8399 | 1.9293 | 320.3977
686 | USC00245872 | 47.0219 | -107.8225 | 887 | MOSBY 4 ENE | E | 0.92718 | 1.3047 | 2.2062 | 3.2259 | 2910.1051 | 0.61442 | 1.7259 | 0.28412 | 0.41748 | 1.0717 | 1.6519 | 2.1382 | 1.6589 | 1.4009 | 0.97079 | 0.61442 | 0.69261 | 0.76048 | 3.7295 | 2.8936 | 2.4435 | 1.6933 | 1.0717 | 1.1846 | 1.3198 | 6.0062 | 4.66 | 3.9351 | 2.727 | 1.7259 | 1.846 | 1.9502 | 322.4965
1118 | USS0013B24S | 47.6833 | -113.9667 | 2066.5 | MOSS PEAK | W | 1.1082 | 2.0522 | 2.2113 | 4.6 | 6779.8559 | 0.51226 | 1.118 | 0.15484 | 0.40493 | 0.76146 | 1.306 | 1.7827 | 1.3831 | 1.1679 | 0.80936 | 0.51226 | 0.66123 | 0.79055 | 2.6499 | 2.0559 | 1.7361 | 1.2031 | 0.76146 | 1.0981 | 1.1583 | 3.8906 | 3.0186 | 2.549 | 1.7664 | 1.118 | 1.3913 | 1.6285 | 191.2729
689 | USC00245886 | 46.0833 | -112.5 | 2041.9 | MOULTON RSVR | W | 0.83606 | 1.4111 | 1.8056 | 3.0656 | 6699.1472 | 0.43819 | 1.1175 | 0.17365 | 0.31782 | 0.71766 | 1.352 | 1.5249 | 1.1831 | 0.99907 | 0.69234 | 0.43819 | 0.53766 | 0.62399 | 2.4975 | 1.9377 | 1.6363 | 1.1339 | 0.71766 | 1.1096 | 1.1798 | 3.8889 | 3.0172 | 2.5479 | 1.7656 | 1.1175 | 1.2895 | 1.4388 | 67.6831
1097 | USS0012B12S | 47.9167 | -112.8167 | 1950.7 | MOUNT LOCKHART | E | 1.2312 | 2.3 | 2.5375 | 4.6713 | 6399.9346 | 0.61462 | 1.5224 | 0.23206 | 0.45376 | 0.98811 | 1.031 | 2.1389 | 1.6595 | 1.4013 | 0.97109 | 0.61462 | 0.76878 | 0.90258 | 3.4386 | 2.6679 | 2.2529 | 1.5612 | 0.98811 | 1.0294 | 1.0298 | 5.2981 | 4.1106 | 3.4712 | 2.4055 | 1.5224 | 1.7762 | 1.9965 | 159.4121
690 | USC00245925 | 47.6333 | -115.2833 | 2089.4 | MOUNT SILCOX | W | 1.0083 | 1.8 | 2.0739 | 4 | 6854.9871 | 0.48916 | 1.127 | 0.16304 | 0.37615 | 0.75156 | 1.6194 | 1.7023 | 1.3207 | 1.1153 | 0.77287 | 0.48916 | 0.61895 | 0.73161 | 2.6154 | 2.0292 | 1.7135 | 1.1875 | 0.75156 | 1.1765 | 1.3046 | 3.9218 | 3.0428 | 2.5695 | 1.7806 | 1.127 | 1.3637 | 1.5692 | 273.2363
1107 | USS0012D11S | 45.4 | -112.9667 | 2529.8 | MULE CREEK | E | 0.91429 | 1.5892 | 1.8714 | 3.4 | 8299.869 | 0.49615 | 1.2018 | 0.18037 | 0.37113 | 0.78645 | 1.322 | 1.7266 | 1.3396 | 1.1312 | 0.78392 | 0.49615 | 0.60068 | 0.69142 | 2.7368 | 2.1234 | 1.7931 | 1.2426 | 0.78645 | 1.1021 | 1.1658 | 4.1822 | 3.2448 | 2.74 | 1.8988 | 1.2018 | 1.3692 | 1.5145 | 151.5155
691 | USC00245947 | 47.8333 | -104.6667 | 762 | MULLET'S RANCH | E | 1.0507 | 1.5536 | 2.7122 | 3.6402 | 2500.0001 | 0.66036 | 2.1257 | 0.37458 | 0.40072 | 1.2632 | 1.4505 | 2.2981 | 1.783 | 1.5056 | 1.0434 | 0.66036 | 0.75793 | 0.84263 | 4.396 | 3.4107 | 2.8802 | 1.9959 | 1.2632 | 1.1342 | 1.2257 | 7.3976 | 5.7395 | 4.8467 | 3.3587 | 2.1257 | 2.2724 | 2.3996 | 571.6036
692 | USC00245955 | 46.5167 | -108.0833 | 913.5 | MUSSELSHELL | E | 0.91058 | 1.3908 | 2.2027 | 3.388 | 2997.0473 | 0.55858 | 1.6652 | 0.28287 | 0.36251 | 1.0138 | 1.4624 | 1.9439 | 1.5082 | 1.2736 | 0.88256 | 0.55858 | 0.64658 | 0.72296 | 3.5282 | 2.7374 | 2.3116 | 1.6019 | 1.0138 | 1.1372 | 1.2313 | 5.7948 | 4.496 | 3.7966 | 2.631 | 1.6652 | 1.7996 | 1.9162 | 300.5896
693 | USC00245961 | 45.2436 | -109.7311 | 1994.6 | MYSTIC LAKE | E | 1.4207 | 2.2 | 2.7857 | 4.8667 | 6543.9635 | 0.84454 | 1.6818 | 0.21401 | 0.6962 | 1.189 | 1.6908 | 2.939 | 2.2803 | 1.9256 | 1.3344 | 0.84454 | 0.98858 | 1.1136 | 4.1377 | 3.2102 | 2.7109 | 1.8786 | 1.189 | 1.1943 | 1.338 | 5.8525 | 4.5408 | 3.8344 | 2.6572 | 1.6818 | 1.9577 | 2.1973 | 231.5181
1123 | USS0013C31S | 46.8667 | -113.2667 | 1905 | N FK ELK CREEK | W | 0.85 | 1.6 | 1.85 | 3.4 | 6250.0002 | 0.40256 | 1.0749 | 0.17187 | 0.28343 | 0.67918 | 1.1756 | 1.4009 | 1.0869 | 0.91784 | 0.63605 | 0.40256 | 0.51442 | 0.61151 | 2.3635 | 1.8338 | 1.5485 | 1.0731 | 0.67918 | 1.0655 | 1.0974 | 3.7408 | 2.9023 | 2.4508 | 1.6984 | 1.0749 | 1.2687 | 1.4369 | 100.3386
694 | USC00245983 | 48.1322 | -106.3536 | 630 | NASHUA #2 | E | 1.2053 | 1.8042 | 3.0034 | 4.3758 | 2066.9292 | 0.74468 | 2.1695 | 0.36421 | 0.49223 | 1.3309 | 1.5281 | 2.5915 | 2.0106 | 1.6979 | 1.1766 | 0.74468 | 0.85985 | 0.95981 | 4.6314 | 3.5933 | 3.0343 | 2.1027 | 1.3309 | 1.1537 | 1.262 | 7.5498 | 5.8576 | 4.9464 | 3.4278 | 2.1695 | 2.378 | 2.5589 | 459.3107
225 | US1MTVL0005 | 48.1392 | -106.3553 | 633.7 | NASHUA 0.3 N | E | 1.2053 | 1.804 | 3.0032 | 4.3765 | 2079.0683 | 0.74465 | 2.1686 | 0.364 | 0.49234 | 1.3305 | 1.2747 | 2.5914 | 2.0106 | 1.6978 | 1.1765 | 0.74465 | 0.8598 | 0.95976 | 4.6301 | 3.5923 | 3.0335 | 2.1022 | 1.3305 | 1.0903 | 1.1436 | 7.5469 | 5.8553 | 4.9445 | 3.4265 | 2.1686 | 2.3773 | 2.5584 | 459.4564
227 | US1MTVL0008 | 48.1749 | -106.2746 | 708.1 | NASHUA 4.7 NE | E | 1.1966 | 1.7793 | 2.9844 | 4.2953 | 2323.1628 | 0.74421 | 2.171 | 0.36472 | 0.49141 | 1.3312 | 1.9353 | 2.5899 | 2.0094 | 1.6968 | 1.1759 | 0.74421 | 0.85731 | 0.95549 | 4.6326 | 3.5943 | 3.0351 | 2.1033 | 1.3312 | 1.2555 | 1.4522 | 7.5551 | 5.8617 | 4.9499 | 3.4302 | 2.171 | 2.3744 | 2.5509 | 466.4385
224 | US1MTVL0004 | 48.0322 | -106.4493 | 618.1 | NASHUA 8.3 SSW | E | 1.2111 | 1.8135 | 3.0131 | 4.4057 | 2027.8872 | 0.74781 | 2.1701 | 0.36357 | 0.49581 | 1.333 | 1.7807 | 2.6024 | 2.0191 | 1.705 | 1.1815 | 0.74781 | 0.86363 | 0.96416 | 4.6387 | 3.599 | 3.0391 | 2.1061 | 1.333 | 1.2168 | 1.38 | 7.552 | 5.8593 | 4.9478 | 3.4288 | 2.1701 | 2.3809 | 2.5638 | 448.9218
695 | USC00246001 | 46.9333 | -110.7333 | 1723 | NEIHART | E | 1.2766 | 2.1473 | 2.7333 | 4.7161 | 5652.8873 | 0.7035 | 1.7006 | 0.25489 | 0.52683 | 1.1137 | 1.6584 | 2.4482 | 1.8995 | 1.604 | 1.1115 | 0.7035 | 0.84679 | 0.97116 | 3.8758 | 3.0071 | 2.5393 | 1.7597 | 1.1137 | 1.1862 | 1.3228 | 5.9182 | 4.5917 | 3.8774 | 2.687 | 1.7006 | 1.9588 | 2.1829 | 104.6689
23 | US1MTCC0008 | 46.9224 | -110.7241 | 1748 | NEIHART 0.9 SE | E | 1.28 | 2.1441 | 2.7308 | 4.7233 | 5734.9083 | 0.70814 | 1.6941 | 0.25204 | 0.53344 | 1.1138 | 1.8769 | 2.4643 | 1.912 | 1.6146 | 1.1189 | 0.70814 | 0.85112 | 0.97522 | 3.876 | 3.0072 | 2.5394 | 1.7598 | 1.1138 | 1.2408 | 1.4249 | 5.8956 | 4.5742 | 3.8626 | 2.6767 | 1.6941 | 1.9533 | 2.1783 | 104.8992
696 | USC00246007 | 47.0381 | -110.7861 | 1507.2 | NEIHART 7 NW | E | 1.2136 | 1.9963 | 2.6815 | 4.4799 | 4944.882 | 0.68467 | 1.7377 | 0.26918 | 0.49809 | 1.1179 | 1.6528 | 2.3826 | 1.8486 | 1.561 | 1.0818 | 0.68467 | 0.81691 | 0.9317 | 3.8903 | 3.0183 | 2.5488 | 1.7663 | 1.1179 | 1.1848 | 1.3202 | 6.0472 | 4.6918 | 3.9619 | 2.7456 | 1.7377 | 1.9737 | 2.1785 | 105.801
697 | USC00246008 | 47.0414 | -110.7761 | 1594.1 | NEIHART 8 NNW | E | 1.2179 | 1.9962 | 2.6801 | 4.5025 | 5229.987 | 0.68929 | 1.7218 | 0.26392 | 0.50635 | 1.1141 | 1.8475 | 2.3987 | 1.8611 | 1.5716 | 1.0891 | 0.68929 | 0.82143 | 0.93613 | 3.8769 | 3.008 | 2.5401 | 1.7602 | 1.1141 | 1.2335 | 1.4112 | 5.9917 | 4.6488 | 3.9256 | 2.7204 | 1.7218 | 1.9613 | 2.1693 | 106.6425
1104 | USS0012C21S | 46.8333 | -112.5167 | 1975.1 | NEVADA CREEK | W | 0.94381 | 1.6857 | 2.0339 | 3.4283 | 6479.9871 | 0.45951 | 1.2112 | 0.19216 | 0.32632 | 0.76878 | 1.3746 | 1.5991 | 1.2407 | 1.0477 | 0.72603 | 0.45951 | 0.58059 | 0.68568 | 2.6754 | 2.0757 | 1.7528 | 1.2147 | 0.76878 | 1.1153 | 1.1903 | 4.2151 | 3.2704 | 2.7616 | 1.9138 | 1.2112 | 1.4169 | 1.5954 | 46.9069
1105 | USS0012C22S | 46.8333 | -112.5 | 2139.7 | NEVADA RIDGE | E | 0.92929 | 1.622 | 2.0173 | 3.4139 | 7020.0133 | 0.50184 | 1.3628 | 0.22008 | 0.34929 | 0.85605 | 1.317 | 1.7464 | 1.355 | 1.1442 | 0.7929 | 0.50184 | 0.6087 | 0.70146 | 2.979 | 2.3113 | 1.9518 | 1.3526 | 0.85605 | 1.1009 | 1.1634 | 4.7426 | 3.6796 | 3.1072 | 2.1532 | 1.3628 | 1.5264 | 1.6685 | 45.8708
1140 | USS0014D02S | 45.7333 | -114.4833 | 1722.1 | NEZ PERCE CAMP | W | 1.0429 | 2.1 | 2.2331 | 4.2093 | 5649.9346 | 0.44372 | 1.1883 | 0.19032 | 0.3118 | 0.75002 | 1.3114 | 1.5441 | 1.198 | 1.0117 | 0.70107 | 0.44372 | 0.5935 | 0.72352 | 2.6101 | 2.0251 | 1.7101 | 1.185 | 0.75002 | 1.0995 | 1.1608 | 4.1351 | 3.2083 | 2.7092 | 1.8774 | 1.1883 | 1.4495 | 1.6762 | 212.778
1011 | USR0000MNIN | 47.0708 | -114.4022 | 1005.8 | NINE MILE MONTANA | W | 0.8542 | 1.5069 | 1.9523 | 3.2134 | 3299.8689 | 0.39628 | 1.1657 | 0.19668 | 0.25995 | 0.71282 | 1.2614 | 1.379 | 1.0699 | 0.90351 | 0.62612 | 0.39628 | 0.51076 | 0.61013 | 2.4806 | 1.9246 | 1.6252 | 1.1263 | 0.71282 | 1.087 | 1.1374 | 4.0566 | 3.1474 | 2.6578 | 1.8418 | 1.1657 | 1.3623 | 1.533 | 189.4033
698 | USC00246138 | 48.0333 | -104.1333 | 580 | NOHLY 4 NW | E | 1.2073 | 1.7546 | 3.0191 | 4.1623 | 1902.8872 | 0.76738 | 2.2716 | 0.38452 | 0.50085 | 1.3862 | 1.5109 | 2.6705 | 2.0719 | 1.7496 | 1.2125 | 0.76738 | 0.87737 | 0.97283 | 4.8241 | 3.7429 | 3.1606 | 2.1903 | 1.3862 | 1.1493 | 1.254 | 7.9053 | 6.1334 | 5.1793 | 3.5892 | 2.2716 | 2.4585 | 2.6207 | 615.0351
1113 | USS0013A25S | 48.15 | -113.95 | 1841 | NOISY BASIN | W | 1.0237 | 1.9 | 2.2016 | 4 | 6040.0264 | 0.47157 | 1.2102 | 0.18882 | 0.34069 | 0.77547 | 1.3643 | 1.6411 | 1.2732 | 1.0752 | 0.74509 | 0.47157 | 0.60961 | 0.72943 | 2.6986 | 2.0938 | 1.7681 | 1.2252 | 0.77547 | 1.1127 | 1.1855 | 4.2116 | 3.2677 | 2.7594 | 1.9122 | 1.2102 | 1.4581 | 1.6732 | 226.5471
699 | USC00246153 | 45.5833 | -111.65 | 1464 | NORRIS 3 ENE | E | 0.72787 | 1.2828 | 1.6912 | 2.8118 | 4803.1498 | 0.39557 | 1.2969 | 0.2304 | 0.23586 | 0.76639 | 1.5019 | 1.3766 | 1.068 | 0.90189 | 0.62499 | 0.39557 | 0.47864 | 0.55075 | 2.667 | 2.0692 | 1.7474 | 1.2109 | 0.76639 | 1.1471 | 1.2498 | 4.5132 | 3.5016 | 2.9569 | 2.0491 | 1.2969 | 1.3955 | 1.481 | 115.4803
700 | USC00246157 | 45.4856 | -111.6325 | 1446.3 | NORRIS MADISON PH | E | 0.76609 | 1.3435 | 1.7286 | 2.7565 | 4745.0789 | 0.41678 | 1.3492 | 0.23835 | 0.25158 | 0.80039 | -0.09999 | 1.4504 | 1.1253 | 0.95027 | 0.65852 | 0.41678 | 0.50411 | 0.57991 | 2.7853 | 2.161 | 1.8249 | 1.2646 | 0.80039 | 0.74663 | 0.50167 | 4.6952 | 3.6428 | 3.0762 | 2.1317 | 1.3492 | 1.444 | 1.5264 | 126.3599
1116 | USS0013B07S | 47.2667 | -113.7667 | 1929.4 | NORTH FORK JOCKO | W | 1.0629 | 2.0654 | 2.2406 | 4.2785 | 6330.0527 | 0.47123 | 1.1875 | 0.18309 | 0.34432 | 0.7659 | 1.4126 | 1.6399 | 1.2723 | 1.0744 | 0.74454 | 0.47123 | 0.61915 | 0.74754 | 2.6653 | 2.0679 | 1.7462 | 1.2101 | 0.7659 | 1.1248 | 1.208 | 4.1324 | 3.2062 | 2.7074 | 1.8762 | 1.1875 | 1.4508 | 1.6793 | 152.8893
1071 | USS0010D07S | 45 | -110 | 2240.3 | NORTHEAST ENTRANCE | E | 0.82266 | 1.1172 | 2.0227 | 2.9344 | 7350.0659 | 0.56716 | 1.5059 | 0.23996 | 0.40083 | 0.95336 | 1.1669 | 1.9737 | 1.5313 | 1.2931 | 0.89611 | 0.56716 | 0.63103 | 0.68648 | 3.3177 | 2.5741 | 2.1737 | 1.5063 | 0.95336 | 1.0633 | 1.0933 | 5.2405 | 4.0659 | 3.4335 | 2.3793 | 1.5059 | 1.6351 | 1.7472 | 235.8911
204 | US1MTSN0003 | 48.1139 | -115.8446 | 702.9 | NOXON 9.1 NNW | W | 1.05 | 2.0441 | 2.2216 | 4.3231 | 2306.1024 | 0.42555 | 1.126 | 0.17904 | 0.30145 | 0.7137 | 2.0655 | 1.4809 | 1.149 | 0.97026 | 0.67237 | 0.42555 | 0.58166 | 0.71717 | 2.4837 | 1.927 | 1.6272 | 1.1277 | 0.7137 | 1.288 | 1.513 | 3.9183 | 3.0401 | 2.5672 | 1.779 | 1.126 | 1.3999 | 1.6376 | 334.5877
701 | USC00246188 | 45.3833 | -109.8833 | 1534.1 | NYE | E | 1.2515 | 2.2 | 2.5936 | 4.4829 | 5033.1366 | 0.6616 | 1.656 | 0.25418 | 0.48542 | 1.0707 | 1.6734 | 2.3024 | 1.7863 | 1.5084 | 1.0453 | 0.6616 | 0.80907 | 0.93707 | 3.726 | 2.8908 | 2.4412 | 1.6917 | 1.0707 | 1.19 | 1.3299 | 5.7627 | 4.4711 | 3.7756 | 2.6164 | 1.656 | 1.8904 | 2.0938 | 212.3753
702 | USC00246190 | 45.435 | -109.8081 | 1475.2 | NYE 2 | E | 1.1951 | 1.9806 | 2.54 | 4.4172 | 4839.8952 | 0.66982 | 1.6315 | 0.24582 | 0.49943 | 1.0654 | 1.4716 | 2.331 | 1.8085 | 1.5272 | 1.0583 | 0.66982 | 0.80115 | 0.91514 | 3.7078 | 2.8767 | 2.4292 | 1.6834 | 1.0654 | 1.1395 | 1.2356 | 5.6775 | 4.4049 | 3.7197 | 2.5777 | 1.6315 | 1.8586 | 2.0557 | 213.3336
703 | USC00246195 | 45.3833 | -109.9 | 2114.1 | NYE MOUAT MINE | E | 1.3 | 2.35 | 2.6739 | 4.8 | 6936.0238 | 0.66804 | 1.5905 | 0.23579 | 0.5046 | 1.0475 | 1.4766 | 2.3248 | 1.8037 | 1.5231 | 1.0555 | 0.66804 | 0.82603 | 0.96317 | 3.6454 | 2.8284 | 2.3884 | 1.6551 | 1.0475 | 1.1408 | 1.2379 | 5.5349 | 4.2943 | 3.6263 | 2.513 | 1.5905 | 1.8613 | 2.0964 | 211.3773
704 | USC00246218 | 48.5497 | -114.5739 | 964.7 | OLNEY | W | 0.8 | 1.3774 | 1.8188 | 2.9766 | 3165.0263 | 0.38101 | 1.1142 | 0.18742 | 0.2511 | 0.68265 | 1.6405 | 1.3259 | 1.0287 | 0.8687 | 0.60199 | 0.38101 | 0.48576 | 0.57668 | 2.3756 | 1.8432 | 1.5564 | 1.0786 | 0.68265 | 1.1818 | 1.3145 | 3.8774 | 3.0083 | 2.5404 | 1.7604 | 1.1142 | 1.2903 | 1.4432 | 290.3934
705 | USC00246225 | 46.15 | -112.4833 | 1934 | OLSEN CREEK | E | 0.85 | 1.4909 | 1.8273 | 3.1256 | 6345.1446 | 0.4593 | 1.2893 | 0.21217 | 0.31223 | 0.80078 | 1.9124 | 1.5984 | 1.2401 | 1.0472 | 0.72569 | 0.4593 | 0.55697 | 0.64176 | 2.7867 | 2.1621 | 1.8258 | 1.2652 | 0.80078 | 1.2497 | 1.4415 | 4.4869 | 3.4812 | 2.9397 | 2.0371 | 1.2893 | 1.4238 | 1.5406 | 60.8536
1069 | USS0010C22S | 46.9 | -110.85 | 2258.6 | ONION PARK | E | 1.2058 | 1.9818 | 2.6131 | 4.38 | 7410.1052 | 0.68092 | 1.6288 | 0.2423 | 0.51297 | 1.0709 | 1.1964 | 2.3696 | 1.8385 | 1.5525 | 1.0759 | 0.68092 | 0.81214 | 0.92603 | 3.7267 | 2.8914 | 2.4416 | 1.692 | 1.0709 | 1.0707 | 1.1071 | 5.6682 | 4.3978 | 3.7137 | 2.5735 | 1.6288 | 1.8749 | 2.0885 | 95.0679
706 | USC00246233 | 48.85 | -106.4167 | 997 | OPHEIM | E | 1.1111 | 1.6406 | 2.7889 | 3.9714 | 3270.9975 | 0.69774 | 2.0554 | 0.34705 | 0.45719 | 1.2563 | 1.701 | 2.4282 | 1.8839 | 1.5909 | 1.1024 | 0.69774 | 0.80109 | 0.89079 | 4.3719 | 3.392 | 2.8644 | 1.985 | 1.2563 | 1.1969 | 1.3427 | 7.1529 | 5.5497 | 4.6864 | 3.2476 | 2.0554 | 2.2388 | 2.398 | 488.0566
707 | USC00246236 | 48.9989 | -106.38 | 877.2 | OPHEIM 10 N | E | -0.09999 | -0.09999 | -0.09999 | -0.09999 | 2877.9528 | -0.060991 | 0.50897 | 0.14569 | -0.16198 | 0.1735 | 1.8117 | -0.21225 | -0.16468 | -0.13906 | -0.096366 | -0.060991 | -0.070741 | -0.079204 | 0.60376 | 0.46844 | 0.39557 | 0.27412 | 0.1735 | 1.2246 | 1.3945 | 1.7712 | 1.3742 | 1.1604 | 0.80417 | 0.50897 | 0.35673 | 0.22459 | 498.5707
708 | USC00246238 | 48.6956 | -106.3153 | 894.9 | OPHEIM 12 SSE | E | 1.0848 | 1.5736 | 2.733 | 3.7735 | 2936.0237 | 0.69359 | 2.0814 | 0.35474 | 0.4477 | 1.2645 | 1.0331 | 2.4137 | 1.8727 | 1.5814 | 1.0959 | 0.69359 | 0.7914 | 0.8763 | 4.4006 | 3.4142 | 2.8831 | 1.998 | 1.2645 | 1.0299 | 1.0308 | 7.2431 | 5.6197 | 4.7455 | 3.2885 | 2.0814 | 2.2443 | 2.3857 | 486.6422
709 | USC00246244 | 46.6833 | -112.5333 | 1585 | OPHIR | W | 0.86923 | 1.5324 | 1.9143 | 3.2695 | 5200.1314 | 0.42157 | 1.141 | 0.18389 | 0.29411 | 0.71753 | 1.3955 | 1.4671 | 1.1383 | 0.96119 | 0.66609 | 0.42157 | 0.53349 | 0.63063 | 2.497 | 1.9373 | 1.636 | 1.1337 | 0.71753 | 1.1205 | 1.2001 | 3.9705 | 3.0806 | 2.6014 | 1.8027 | 1.141 | 1.3343 | 1.5021 | 41.0141
1012 | USR0000MOSC | 47.3283 | -108.925 | 1086.6 | OSCAR MONTANA | E | 1.0591 | 1.5812 | 2.3119 | 3.7348 | 3564.9607 | 0.65934 | 1.6474 | 0.25257 | 0.48427 | 1.0658 | 1.3744 | 2.2945 | 1.7802 | 1.5033 | 1.0418 | 0.65934 | 0.75928 | 0.84602 | 3.7091 | 2.8778 | 2.4301 | 1.684 | 1.0658 | 1.1152 | 1.1902 | 5.733 | 4.448 | 3.7561 | 2.6029 | 1.6474 | 1.8135 | 1.9577 | 248.2856
710 | USC00246287 | 45.1 | -106.25 | 1237.5 | OTTER 9 SSW | E | 0.97892 | 1.3605 | 2.3639 | 3.3487 | 4060.0395 | 0.65487 | 1.8124 | 0.29589 | 0.44978 | 1.1311 | 1.4253 | 2.279 | 1.7682 | 1.4931 | 1.0347 | 0.65487 | 0.73588 | 0.8062 | 3.9362 | 3.0539 | 2.5789 | 1.7871 | 1.1311 | 1.1279 | 1.214 | 6.3071 | 4.8934 | 4.1322 | 2.8636 | 1.8124 | 1.9503 | 2.0699 | 476.056
711 | USC00246292 | 48.9 | -104.8333 | 668.1 | OUTLOOK | E | 1.3052 | 1.8194 | 3.2272 | 4.25 | 2191.9292 | 0.86132 | 2.4603 | 0.40874 | 0.57801 | 1.5192 | 1.1739 | 2.9974 | 2.3256 | 1.9638 | 1.3609 | 0.86132 | 0.97229 | 1.0686 | 5.2867 | 4.1017 | 3.4637 | 2.4003 | 1.5192 | 1.0651 | 1.0966 | 8.5619 | 6.6428 | 5.6095 | 3.8873 | 2.4603 | 2.652 | 2.8184 | 594.7682
196 | US1MTSH0003 | 48.9135 | -104.8999 | 696.2 | OUTLOOK 5.6 WNW | E | 1.3038 | 1.8181 | 3.2235 | 4.2476 | 2284.1208 | 0.8602 | 2.4544 | 0.4075 | 0.57774 | 1.5161 | 1.8482 | 2.9935 | 2.3226 | 1.9613 | 1.3591 | 0.8602 | 0.97112 | 1.0674 | 5.2759 | 4.0934 | 3.4566 | 2.3954 | 1.5161 | 1.2337 | 1.4115 | 8.5412 | 6.6268 | 5.596 | 3.8779 | 2.4544 | 2.6467 | 2.8136 | 590.8772
712 | USC00246302 | 47.0189 | -113.1314 | 1252.4 | OVANDO | W | 0.76952 | 1.3055 | 1.7429 | 2.9 | 4108.924 | 0.3826 | 1.0809 | 0.17849 | 0.25888 | 0.66987 | 1.0398 | 1.3314 | 1.033 | 0.87233 | 0.60451 | 0.3826 | 0.47933 | 0.56329 | 2.3312 | 1.8087 | 1.5273 | 1.0584 | 0.66987 | 1.0316 | 1.034 | 3.7614 | 2.9184 | 2.4644 | 1.7078 | 1.0809 | 1.2464 | 1.39 | 97.5092
164 | US1MTPW0003 | 46.9937 | -113.1742 | 1236.6 | OVANDO 2.9 SW | W | 0.7754 | 1.3748 | 1.7932 | 2.92 | 4057.0867 | 0.37051 | 1.1164 | 0.19067 | 0.23835 | 0.67737 | 1.4887 | 1.2894 | 1.0004 | 0.84475 | 0.5854 | 0.37051 | 0.47173 | 0.55959 | 2.3573 | 1.8289 | 1.5444 | 1.0702 | 0.67737 | 1.1438 | 1.2436 | 3.8851 | 3.0143 | 2.5454 | 1.7639 | 1.1164 | 1.2856 | 1.4325 | 99.085
714 | USC00246307 | 47.05 | -113.2833 | 1220.1 | OVANDO 7 WNW | W | 0.76842 | 1.3133 | 1.7312 | 2.9 | 4002.9529 | 0.3787 | 1.0705 | 0.17684 | 0.25612 | 0.66331 | 1.0152 | 1.3179 | 1.0225 | 0.86343 | 0.59834 | 0.3787 | 0.47613 | 0.5607 | 2.3083 | 1.7909 | 1.5123 | 1.048 | 0.66331 | 1.0254 | 1.0225 | 3.7253 | 2.8903 | 2.4407 | 1.6914 | 1.0705 | 1.2357 | 1.3791 | 109.2938
713 | USC00246304 | 46.8819 | -113.0564 | 1318.3 | OVANDO 9 SSE | W | 0.76629 | 1.3595 | 1.7529 | 2.9545 | 4325.1314 | 0.36934 | 1.078 | 0.18116 | 0.24377 | 0.6609 | 1.0367 | 1.2853 | 0.99722 | 0.8421 | 0.58356 | 0.36934 | 0.46858 | 0.55472 | 2.2999 | 1.7844 | 1.5069 | 1.0442 | 0.6609 | 1.0308 | 1.0325 | 3.7516 | 2.9107 | 2.4579 | 1.7033 | 1.078 | 1.2468 | 1.3932 | 85.8313
715 | USC00246364 | 47.3833 | -114.8 | 880.9 | PARADISE | W | 0.76667 | 1.3669 | 1.7784 | 2.9632 | 2890.092 | 0.35364 | 1.082 | 0.18619 | 0.22458 | 0.65331 | 1.1049 | 1.2307 | 0.95483 | 0.8063 | 0.55875 | 0.35364 | 0.4569 | 0.54653 | 2.2735 | 1.7639 | 1.4895 | 1.0322 | 0.65331 | 1.0478 | 1.0644 | 3.7655 | 2.9215 | 2.467 | 1.7096 | 1.082 | 1.2561 | 1.4073 | 228.9976
1013 | USR0000MPAR | 47.2697 | -114.9161 | 1414.3 | PARDEE MONTANA | W | 0.9246 | 1.8069 | 2.0074 | 3.6909 | 4640.092 | 0.40179 | 1.1159 | 0.18255 | 0.27525 | 0.69559 | 1.2766 | 1.3982 | 1.0848 | 0.91608 | 0.63482 | 0.40179 | 0.53249 | 0.64594 | 2.4206 | 1.8781 | 1.5859 | 1.099 | 0.69559 | 1.0908 | 1.1445 | 3.8834 | 3.013 | 2.5443 | 1.7632 | 1.1159 | 1.3388 | 1.5323 | 232.9738
209 | US1MTSW0005 | 45.627 | -108.9193 | 1036.9 | PARK CITY 0.5 S | E | 0.85417 | 1.3489 | 2.1474 | 3.3436 | 3401.903 | 0.50939 | 1.613 | 0.2821 | 0.31385 | 0.96342 | 1.5163 | 1.7727 | 1.3753 | 1.1614 | 0.80483 | 0.50939 | 0.59558 | 0.6704 | 3.3527 | 2.6012 | 2.1966 | 1.5222 | 0.96342 | 1.1507 | 1.2565 | 5.6132 | 4.3551 | 3.6776 | 2.5485 | 1.613 | 1.7466 | 1.8626 | 261.4614
716 | USC00246370 | 45.6517 | -108.9019 | 1078.4 | PARK CITY 1NE | E | 0.83667 | 1.3423 | 2.1452 | 3.3316 | 3538.0579 | 0.49213 | 1.6105 | 0.28588 | 0.29398 | 0.95224 | 1.1033 | 1.7126 | 1.3288 | 1.1221 | 0.77757 | 0.49213 | 0.57827 | 0.65303 | 3.3138 | 2.571 | 2.1711 | 1.5045 | 0.95224 | 1.0474 | 1.0636 | 5.6045 | 4.3483 | 3.6719 | 2.5446 | 1.6105 | 1.7442 | 1.8602 | 261.528
214 | US1MTSW0012 | 45.6036 | -109.0339 | 1052.5 | PARK CITY 6.0 WSW | E | 0.88571 | 1.3833 | 2.1773 | 3.3778 | 3453.0841 | 0.53272 | 1.6298 | 0.28044 | 0.33833 | 0.98407 | -0.09999 | 1.8539 | 1.4383 | 1.2146 | 0.84169 | 0.53272 | 0.62096 | 0.69756 | 3.4246 | 2.657 | 2.2437 | 1.5548 | 0.98407 | 0.74663 | 0.50167 | 5.6717 | 4.4005 | 3.716 | 2.5751 | 1.6298 | 1.7667 | 1.8855 | 254.5856
717 | USC00246406 | 47.5667 | -105.3 | 732.1 | PAXTON | E | 1.081 | 1.5651 | 2.7434 | 3.6107 | 2401.903 | 0.69249 | 2.1768 | 0.37942 | 0.42949 | 1.3031 | 1.8507 | 2.4099 | 1.8697 | 1.5789 | 1.0941 | 0.69249 | 0.78961 | 0.87392 | 4.535 | 3.5185 | 2.9712 | 2.059 | 1.3031 | 1.2343 | 1.4127 | 7.5753 | 5.8774 | 4.9631 | 3.4394 | 2.1768 | 2.3184 | 2.4414 | 519.6209
718 | USC00246426 | 48.1167 | -112.3333 | 1330.5 | PENDROY 2 NNW | E | 0.94818 | 1.5042 | 2.2155 | 3.8573 | 4365.1576 | 0.55994 | 1.5034 | 0.24116 | 0.39278 | 0.94808 | -0.09999 | 1.9486 | 1.5118 | 1.2767 | 0.88471 | 0.55994 | 0.657 | 0.74125 | 3.2993 | 2.5598 | 2.1616 | 1.498 | 0.94808 | 0.74663 | 0.50167 | 5.2318 | 4.0591 | 3.4277 | 2.3754 | 1.5034 | 1.6814 | 1.836 | 171.3741
719 | USC00246440 | 46.1 | -106.4333 | -999.9 | PENWELL'S RANCH | E | 1.0375 | 1.4466 | 2.4604 | 3.7055 | -3280.5119 | 0.69023 | 2.0061 | 0.33637 | 0.45708 | 1.2316 | 1.0028 | 2.402 | 1.8636 | 1.5737 | 1.0906 | 0.69023 | 0.77705 | 0.85241 | 4.2859 | 3.3253 | 2.808 | 1.9459 | 1.2316 | 1.0223 | 1.0167 | 6.9812 | 5.4165 | 4.5739 | 3.1696 | 2.0061 | 2.1197 | 2.2183 | 431.6813
720 | USC00246470 | 46.3333 | -113.3 | 1610 | PHILIPSBURG | W | 0.87859 | 1.4616 | 1.9864 | 3.1809 | 5282.1524 | 0.44733 | 1.2219 | 0.19799 | 0.31009 | 0.76599 | 1.6077 | 1.5567 | 1.2078 | 1.0199 | 0.70679 | 0.44733 | 0.55515 | 0.64873 | 2.6657 | 2.0682 | 1.7465 | 1.2103 | 0.76599 | 1.1736 | 1.2992 | 4.2522 | 3.2991 | 2.7859 | 1.9306 | 1.2219 | 1.413 | 1.5789 | 102.6317
78 | US1MTGT0003 | 46.2049 | -113.406 | 1661.2 | PHILIPSBURG 10.3 SSW | W | 0.85923 | 1.458 | 1.9552 | 3.1231 | 5450.1314 | 0.43352 | 1.2126 | 0.19915 | 0.29548 | 0.75404 | 1.4184 | 1.5087 | 1.1705 | 0.98843 | 0.68497 | 0.43352 | 0.53995 | 0.63233 | 2.624 | 2.0359 | 1.7192 | 1.1914 | 0.75404 | 1.1262 | 1.2108 | 4.2198 | 3.274 | 2.7647 | 1.9159 | 1.2126 | 1.3982 | 1.5594 | 115.0988
721 | USC00246471 | 46.2167 | -113.3 | 1740.1 | PHILIPSBURG 7 S | W | 0.94286 | 1.55 | 2.0103 | 3.2429 | 5708.9897 | 0.48388 | 1.23 | 0.19074 | 0.35167 | 0.79085 | 1.1656 | 1.6839 | 1.3065 | 1.1032 | 0.76452 | 0.48388 | 0.59862 | 0.69822 | 2.7522 | 2.1353 | 1.8031 | 1.2495 | 0.79085 | 1.063 | 1.0927 | 4.2805 | 3.3211 | 2.8045 | 1.9435 | 1.23 | 1.4251 | 1.5944 | 107.0729
1015 | USR0000MPHL | 46.3167 | -113.3 | 1609.3 | PHILIPSBURG MONTANA | W | 0.88508 | 1.4856 | 1.9888 | 3.2174 | 5279.8558 | 0.4467 | 1.2145 | 0.19626 | 0.31067 | 0.76257 | 1.1617 | 1.5545 | 1.2061 | 1.0185 | 0.70579 | 0.4467 | 0.5563 | 0.65143 | 2.6538 | 2.0589 | 1.7387 | 1.2049 | 0.76257 | 1.0621 | 1.0909 | 4.2264 | 3.2791 | 2.769 | 1.9189 | 1.2145 | 1.4081 | 1.5761 | 103.1763
722 | USC00246472 | 46.3158 | -113.3 | 1606.3 | PHILIPSBURG RS | W | 0.88508 | 1.4856 | 1.9888 | 3.2174 | 5270.0133 | 0.4466 | 1.2144 | 0.19626 | 0.31057 | 0.76247 | 1.5504 | 1.5542 | 1.2058 | 1.0183 | 0.70564 | 0.4466 | 0.55622 | 0.65137 | 2.6534 | 2.0587 | 1.7384 | 1.2047 | 0.76247 | 1.1592 | 1.2724 | 4.226 | 3.2788 | 2.7688 | 1.9187 | 1.2144 | 1.408 | 1.576 | 103.2066
723 | USC00246475 | 48.0667 | -108.1667 | 808 | PHILLIPS 1 S | E | 0.95267 | 1.5612 | 2.3704 | 3.5442 | 2650.9187 | 0.5454 | 1.7916 | 0.31855 | 0.3246 | 1.0581 | 1.7803 | 1.898 | 1.4726 | 1.2435 | 0.86173 | 0.5454 | 0.64722 | 0.73559 | 3.6821 | 2.8568 | 2.4124 | 1.6718 | 1.0581 | 1.2167 | 1.3798 | 6.2346 | 4.8372 | 4.0848 | 2.8307 | 1.7916 | 1.9363 | 2.0619 | 333.0737
1014 | USR0000MPHI | 47.8331 | -108.6167 | 1030.2 | PHILLIPS RESERVOIR MONTANA | E | 0.98467 | 1.5 | 2.3307 | 3.6169 | 3379.9214 | 0.60328 | 1.7065 | 0.282 | 0.40781 | 1.0571 | 1.2242 | 2.0994 | 1.6289 | 1.3755 | 0.95318 | 0.60328 | 0.69863 | 0.78139 | 3.6789 | 2.8543 | 2.4103 | 1.6703 | 1.0571 | 1.0777 | 1.1201 | 5.9386 | 4.6075 | 3.8908 | 2.6962 | 1.7065 | 1.8625 | 1.998 | 291.3405
1080 | USS0011C02S | 46.5833 | -111.2667 | 2026.9 | PICKFOOT CREEK | E | 0.9 | 1.6522 | 2.0336 | 3.1778 | 6649.9346 | 0.46432 | 1.4567 | 0.25367 | 0.28849 | 0.87258 | 1.2408 | 1.6158 | 1.2537 | 1.0586 | 0.73362 | 0.46432 | 0.57324 | 0.66778 | 3.0366 | 2.356 | 1.9895 | 1.3787 | 0.87258 | 1.0818 | 1.1278 | 5.0692 | 3.933 | 3.3212 | 2.3015 | 1.4567 | 1.6009 | 1.7261 | 57.0574
1114 | USS0013A26S | 48.3 | -113.3333 | 1807.5 | PIKE CREEK | E | 1.0739 | 1.8833 | 2.2485 | 4.0828 | 5930.1183 | 0.57297 | 1.4305 | 0.2192 | 0.42103 | 0.92577 | 1.212 | 1.9939 | 1.547 | 1.3064 | 0.9053 | 0.57297 | 0.6982 | 0.8069 | 3.2217 | 2.4996 | 2.1107 | 1.4627 | 0.92577 | 1.0746 | 1.1144 | 4.9781 | 3.8624 | 3.2615 | 2.2602 | 1.4305 | 1.635 | 1.8125 | 214.4068
1016 | USR0000MPIN | 46.7769 | -104.5797 | 807.4 | PINE HILL MONTANA | E | 1.3453 | 1.7517 | 3.4432 | 4.3362 | 2648.9502 | 0.94753 | 2.6613 | 0.43808 | 0.64388 | 1.6526 | 1.425 | 3.2974 | 2.5583 | 2.1604 | 1.4971 | 0.94753 | 1.047 | 1.1333 | 5.751 | 4.462 | 3.7679 | 2.6111 | 1.6526 | 1.1279 | 1.2138 | 9.2613 | 7.1855 | 6.0678 | 4.2049 | 2.6613 | 2.8568 | 3.0265 | 567.2151
724 | USC00246510 | 46.8 | -109.1167 | -999.9 | PINEGROVE | E | 1.3287 | 2.2441 | 2.7603 | 4.6751 | -3280.5119 | 0.72816 | 2.0031 | 0.32591 | 0.50225 | 1.2527 | 1.4634 | 2.534 | 1.966 | 1.6602 | 1.1505 | 0.72816 | 0.87829 | 1.0086 | 4.3594 | 3.3823 | 2.8561 | 1.9793 | 1.2527 | 1.1375 | 1.2318 | 6.9709 | 5.4085 | 4.5672 | 3.165 | 2.0031 | 2.1924 | 2.3567 | 222.1174
725 | USC00246534 | 45.9833 | -112.3333 | 1767.8 | PIPESTONE DAM | E | 0.8084 | 1.4 | 1.8319 | 2.9933 | 5799.869 | 0.44345 | 1.3457 | 0.23065 | 0.28357 | 0.81466 | 1.4333 | 1.5432 | 1.1973 | 1.0111 | 0.70064 | 0.44345 | 0.53468 | 0.61388 | 2.835 | 2.1996 | 1.8574 | 1.2872 | 0.81466 | 1.1299 | 1.2177 | 4.6832 | 3.6335 | 3.0683 | 2.1263 | 1.3457 | 1.4673 | 1.5728 | 71.8899
726 | USC00246538 | 45.8667 | -112.3667 | 2133.6 | PIPESTONE PASS | E | 0.81041 | 1.38 | 1.8062 | 2.9727 | 7000.0002 | 0.45157 | 1.2918 | 0.21478 | 0.30269 | 0.79724 | 1.4315 | 1.5714 | 1.2192 | 1.0296 | 0.71347 | 0.45157 | 0.54128 | 0.61915 | 2.7744 | 2.1526 | 1.8177 | 1.2596 | 0.79724 | 1.1295 | 1.2169 | 4.4955 | 3.4879 | 2.9453 | 2.041 | 1.2918 | 1.4204 | 1.532 | 84.9842
1076 | USS0010D24S | 45.4167 | -110.1 | 2691.4 | PLACER BASIN | E | 1.4177 | 2.4293 | 2.827 | 5.032 | 8830.0528 | 0.76432 | 1.6083 | 0.21575 | 0.61477 | 1.1116 | 1.4787 | 2.6598 | 2.0637 | 1.7427 | 1.2076 | 0.76432 | 0.92766 | 1.0694 | 3.8682 | 3.0012 | 2.5344 | 1.7563 | 1.1116 | 1.1413 | 1.2389 | 5.5971 | 4.3425 | 3.667 | 2.5412 | 1.6083 | 1.913 | 2.1774 | 197.1753
1017 | USR0000MPLN | 47.45 | -114.8667 | 731.5 | PLAINS MONTANA | W | 0.725 | 1.2 | 1.6 | 2.68 | 2399.9345 | 0.35443 | 1.002 | 0.16553 | 0.23969 | 0.62085 | 1.1799 | 1.2334 | 0.95697 | 0.80811 | 0.56 | 0.35443 | 0.44707 | 0.52749 | 2.1605 | 1.6763 | 1.4155 | 0.98094 | 0.62085 | 1.0666 | 1.0994 | 3.487 | 2.7054 | 2.2846 | 1.5832 | 1.002 | 1.1515 | 1.2813 | 236.4464
727 | USC00246562 | 47.4661 | -114.8794 | 759 | PLAINS RS | W | 0.7 | 1.2 | 1.6 | 2.6 | 2490.1576 | 0.33423 | 1.0226 | 0.17596 | 0.21226 | 0.61743 | 1.39 | 1.1631 | 0.90241 | 0.76204 | 0.52808 | 0.33423 | 0.42567 | 0.50504 | 2.1486 | 1.6671 | 1.4077 | 0.97553 | 0.61743 | 1.1191 | 1.1975 | 3.5586 | 2.761 | 2.3315 | 1.6157 | 1.0226 | 1.1669 | 1.2922 | 238.0233
728 | USC00246576 | 48.1333 | -114.9167 | 1097.9 | PLEASANT VALLEY | W | 0.85231 | 1.5555 | 1.974 | 3.346 | 3602.0342 | 0.38706 | 1.1543 | 0.19611 | 0.25113 | 0.70269 | 1.8292 | 1.347 | 1.0451 | 0.88251 | 0.61156 | 0.38706 | 0.50338 | 0.60433 | 2.4454 | 1.8973 | 1.6021 | 1.1103 | 0.70269 | 1.2289 | 1.4026 | 4.0168 | 3.1165 | 2.6317 | 1.8237 | 1.1543 | 1.3592 | 1.5371 | 277.889
729 | USC00246580 | 48.1056 | -114.8778 | 1079 | PLEASANT VALLEY 5 SE | W | 0.85 | 1.5831 | 1.9925 | 3.5688 | 3540.0264 | 0.3789 | 1.1187 | 0.18912 | 0.24781 | 0.68328 | 1.0902 | 1.3186 | 1.023 | 0.86389 | 0.59866 | 0.3789 | 0.49667 | 0.5989 | 2.3778 | 1.8449 | 1.5579 | 1.0796 | 0.68328 | 1.0442 | 1.0575 | 3.8932 | 3.0206 | 2.5507 | 1.7676 | 1.1187 | 1.3372 | 1.5268 | 273.7295
730 | USC00246586 | 48.78 | -104.5678 | 624.2 | PLENTYWOOD | E | 1.3043 | 1.8158 | 3.2277 | 4.2463 | 2047.9003 | 0.86178 | 2.4668 | 0.41028 | 0.5774 | 1.5221 | 1.7086 | 2.999 | 2.3268 | 1.9649 | 1.3616 | 0.86178 | 0.9724 | 1.0684 | 5.2969 | 4.1097 | 3.4704 | 2.4049 | 1.5221 | 1.1988 | 1.3463 | 8.5844 | 6.6603 | 5.6243 | 3.8975 | 2.4668 | 2.657 | 2.8221 | 607.842
198 | US1MTSH0005 | 48.7748 | -104.567 | 623 | PLENTYWOOD 0.6 W | E | 1.3039 | 1.8153 | 3.227 | 4.2455 | 2043.9633 | 0.8616 | 2.4665 | 0.41024 | 0.57725 | 1.5219 | 1.0402 | 2.9984 | 2.3263 | 1.9645 | 1.3613 | 0.8616 | 0.97219 | 1.0682 | 5.2961 | 4.109 | 3.4698 | 2.4045 | 1.5219 | 1.0317 | 1.0341 | 8.5833 | 6.6594 | 5.6235 | 3.897 | 2.4665 | 2.6566 | 2.8216 | 607.6916
200 | US1MTSH0008 | 48.607 | -104.5968 | 661.7 | PLENTYWOOD 11.7 S | E | 1.2053 | 1.7687 | 3 | 4.2042 | 2170.9318 | 0.75897 | 2.2264 | 0.37511 | 0.49896 | 1.3627 | 1.0662 | 2.6412 | 2.0492 | 1.7305 | 1.1992 | 0.75897 | 0.87055 | 0.96739 | 4.7422 | 3.6793 | 3.1069 | 2.153 | 1.3627 | 1.0382 | 1.0463 | 7.7479 | 6.0113 | 5.0762 | 3.5177 | 2.2264 | 2.4198 | 2.5877 | 599.2622
197 | US1MTSH0004 | 48.7521 | -104.5239 | 609.9 | PLENTYWOOD 2.1 SE | E | 1.3035 | 1.8142 | 3.2258 | 4.2443 | 2000.9843 | 0.86157 | 2.4669 | 0.41035 | 0.57713 | 1.522 | 1.9066 | 2.9982 | 2.3262 | 1.9644 | 1.3613 | 0.86157 | 0.97206 | 1.068 | 5.2965 | 4.1094 | 3.4702 | 2.4048 | 1.522 | 1.2483 | 1.4387 | 8.5847 | 6.6605 | 5.6244 | 3.8976 | 2.4669 | 2.6566 | 2.8213 | 609.7621
201 | US1MTSH0009 | 48.8248 | -104.4942 | 680.6 | PLENTYWOOD 4.5 NE | E | 1.3107 | 1.826 | 3.2416 | 4.2621 | 2232.9397 | 0.8653 | 2.4704 | 0.4103 | 0.58091 | 1.5257 | 1.0406 | 3.0113 | 2.3363 | 1.9729 | 1.3672 | 0.8653 | 0.97665 | 1.0733 | 5.3093 | 4.1193 | 3.4785 | 2.4105 | 1.5257 | 1.0318 | 1.0343 | 8.597 | 6.6701 | 5.6325 | 3.9032 | 2.4704 | 2.6632 | 2.8306 | 614.6552
194 | US1MTSH0001 | 48.7319 | -104.4773 | 611.7 | PLENTYWOOD 4.6 SE | E | 1.3043 | 1.8153 | 3.2266 | 4.2456 | 2006.8898 | 0.86204 | 2.467 | 0.41027 | 0.57766 | 1.5223 | 1.4151 | 2.9999 | 2.3275 | 1.9654 | 1.362 | 0.86204 | 0.9726 | 1.0686 | 5.2978 | 4.1103 | 3.4709 | 2.4053 | 1.5223 | 1.1254 | 1.2092 | 8.5853 | 6.661 | 5.6248 | 3.8979 | 2.467 | 2.6569 | 2.8217 | 612.192
195 | US1MTSH0002 | 48.7955 | -104.6657 | 623 | PLENTYWOOD 5.3 WNW | E | 1.3022 | 1.8125 | 3.2212 | 4.242 | 2043.9633 | 0.86066 | 2.4613 | 0.40915 | 0.57706 | 1.5192 | 1.5461 | 2.9951 | 2.3238 | 1.9623 | 1.3598 | 0.86066 | 0.97105 | 1.0669 | 5.2867 | 4.1017 | 3.4637 | 2.4003 | 1.5192 | 1.1581 | 1.2704 | 8.5652 | 6.6454 | 5.6117 | 3.8888 | 2.4613 | 2.6512 | 2.8161 | 601.7668
731 | USC00246601 | 46.4178 | -104.5164 | 847.3 | PLEVNA | E | 1.3509 | 1.75 | 3.4088 | 4.4125 | 2779.8557 | 0.95615 | 2.5811 | 0.41536 | 0.66824 | 1.6247 | 1.3104 | 3.3274 | 2.5816 | 2.18 | 1.5107 | 0.95615 | 1.0548 | 1.1405 | 5.6538 | 4.3866 | 3.7042 | 2.5669 | 1.6247 | 1.0992 | 1.1603 | 8.9821 | 6.9689 | 5.8848 | 4.0781 | 2.5811 | 2.788 | 2.9676 | 573.8819
70 | US1MTFL0007 | 46.3931 | -104.5197 | 848.3 | PLEVNA 1.6 S | E | 1.351 | 1.75 | 3.4068 | 4.4167 | 2783.1366 | 0.95618 | 2.5768 | 0.41427 | 0.66903 | 1.6229 | 1.1591 | 3.3275 | 2.5817 | 2.1801 | 1.5108 | 0.95618 | 1.0549 | 1.1405 | 5.6477 | 4.3819 | 3.7002 | 2.5642 | 1.6229 | 1.0614 | 1.0897 | 8.9673 | 6.9574 | 5.8751 | 4.0713 | 2.5768 | 2.7843 | 2.9644 | 573.8584
1018 | USR0000MPOI | 47.0411 | -113.9792 | 2414 | POINT 6 MONTANA | W | 1.0833 | 2.1143 | 2.2667 | 4.5 | 7919.9478 | 0.49286 | 1.1822 | 0.1762 | 0.37073 | 0.77645 | 1.4189 | 1.7152 | 1.3307 | 1.1237 | 0.77872 | 0.49286 | 0.64048 | 0.76861 | 2.702 | 2.0964 | 1.7703 | 1.2268 | 0.77645 | 1.1264 | 1.211 | 4.1139 | 3.1918 | 2.6953 | 1.8678 | 1.1822 | 1.4533 | 1.6886 | 157.7503
732 | USC00246608 | 45.3667 | -113.1167 | 2044 | POLARIS | E | 0.67697 | 1.2373 | 1.6467 | 2.8733 | 6706.037 | 0.35765 | 1.1842 | 0.21128 | 0.21119 | 0.69769 | 1.8227 | 1.2446 | 0.96564 | 0.81543 | 0.56508 | 0.35765 | 0.43748 | 0.50677 | 2.428 | 1.8838 | 1.5907 | 1.1024 | 0.69769 | 1.2273 | 1.3996 | 4.121 | 3.1973 | 2.7 | 1.871 | 1.1842 | 1.2998 | 1.4002 | 160.6124
733 | USC00246615 | 48.7647 | -114.2842 | 1072.9 | POLEBRIDGE | W | 0.78125 | 1.3874 | 1.7946 | 2.932 | 3520.0132 | 0.36698 | 1.1091 | 0.18971 | 0.23548 | 0.67231 | 1.8324 | 1.2771 | 0.99084 | 0.83671 | 0.57982 | 0.36698 | 0.47055 | 0.56044 | 2.3396 | 1.8152 | 1.5329 | 1.0622 | 0.67231 | 1.2297 | 1.4041 | 3.8598 | 2.9947 | 2.5288 | 1.7524 | 1.1091 | 1.2805 | 1.4292 | 295.4984
734 | USC00246618 | 48.7792 | -114.2889 | 1079 | POLEBRIDGE 1 N | W | 0.76282 | 1.3777 | 1.7901 | 2.9 | 3540.0264 | 0.3547 | 1.1137 | 0.19403 | 0.22021 | 0.66698 | 2.2338 | 1.2344 | 0.95769 | 0.80872 | 0.56043 | 0.3547 | 0.45673 | 0.54529 | 2.3211 | 1.8008 | 1.5207 | 1.0538 | 0.66698 | 1.3301 | 1.5916 | 3.8758 | 3.0071 | 2.5393 | 1.7597 | 1.1137 | 1.2828 | 1.4296 | 297.0063
1019 | USR0000MPOL | 48.7825 | -114.2803 | 1066.8 | POLEBRIDGE MONTANA | W | 0.75 | 1.3649 | 1.7844 | 2.9041 | 3500.0001 | 0.34702 | 1.1076 | 0.19442 | 0.21226 | 0.65993 | 1.3747 | 1.2076 | 0.93695 | 0.7912 | 0.54829 | 0.34702 | 0.44776 | 0.53521 | 2.2965 | 1.7818 | 1.5046 | 1.0427 | 0.65993 | 1.1153 | 1.1904 | 3.8544 | 2.9905 | 2.5253 | 1.75 | 1.1076 | 1.2768 | 1.4237 | 296.9358
735 | USC00246635 | 47.675 | -114.1906 | 917.4 | POLSON | W | 0.8 | 1.3393 | 1.7933 | 2.9553 | 3009.8426 | 0.38887 | 1.0972 | 0.18105 | 0.26337 | 0.68026 | -0.09999 | 1.3533 | 1.0499 | 0.88662 | 0.61441 | 0.38887 | 0.49165 | 0.58087 | 2.3673 | 1.8367 | 1.551 | 1.0748 | 0.68026 | 0.74663 | 0.50167 | 3.8181 | 2.9623 | 2.5015 | 1.7335 | 1.0972 | 1.2712 | 1.4222 | 204.0993
95 | US1MTLK0003 | 47.6924 | -114.1515 | 888.8 | POLSON .5 E | W | 0.81209 | 1.3583 | 1.8354 | 2.9786 | 2916.0106 | 0.39336 | 1.1249 | 0.18699 | 0.26375 | 0.69431 | 1.2397 | 1.3689 | 1.0621 | 0.89686 | 0.62151 | 0.39336 | 0.49804 | 0.58891 | 2.4162 | 1.8746 | 1.583 | 1.097 | 0.69431 | 1.0816 | 1.1273 | 3.9146 | 3.0372 | 2.5647 | 1.7773 | 1.1249 | 1.3025 | 1.4567 | 202.8615
736 | USC00246640 | 47.6775 | -114.2419 | 832.1 | POLSON KERR DAM | W | 0.83194 | 1.3667 | 1.8333 | 2.9461 | 2729.987 | 0.40637 | 1.1297 | 0.1849 | 0.27821 | 0.70395 | 1.2097 | 1.4142 | 1.0972 | 0.92653 | 0.64207 | 0.40637 | 0.51276 | 0.60511 | 2.4498 | 1.9007 | 1.605 | 1.1122 | 0.70395 | 1.074 | 1.1133 | 3.9313 | 3.0502 | 2.5757 | 1.7849 | 1.1297 | 1.3056 | 1.4583 | 207.4014
737 | USC00246647 | 46.1972 | -108.0039 | 1033.3 | POMPEYS PILLAR 15N | E | 0.92857 | 1.4013 | 2.2301 | 3.3851 | 3390.092 | 0.57562 | 1.6814 | 0.28267 | 0.37969 | 1.0306 | 1.2132 | 2.0032 | 1.5542 | 1.3124 | 0.90948 | 0.57562 | 0.66386 | 0.74045 | 3.5864 | 2.7825 | 2.3497 | 1.6283 | 1.0306 | 1.0749 | 1.1149 | 5.8514 | 4.5399 | 3.8337 | 2.6567 | 1.6814 | 1.8186 | 1.9377 | 310.5448
738 | USC00246655 | 45.6572 | -111.8986 | 1703.8 | PONY | E | 0.88284 | 1.3763 | 1.7891 | 2.9 | 5589.8952 | 0.53202 | 1.3388 | 0.20623 | 0.38907 | 0.86393 | 1.1743 | 1.8514 | 1.4365 | 1.213 | 0.84059 | 0.53202 | 0.61972 | 0.69585 | 3.0065 | 2.3326 | 1.9698 | 1.365 | 0.86393 | 1.0652 | 1.0968 | 4.659 | 3.6147 | 3.0525 | 2.1153 | 1.3388 | 1.4514 | 1.5491 | 104.1891
739 | USC00246660 | 48.1333 | -105.15 | 609.6 | POPLAR 2 E | E | 1.1065 | 1.616 | 2.8065 | 3.6875 | 2000.0001 | 0.70235 | 2.2279 | 0.38997 | 0.43204 | 1.33 | 1.1832 | 2.4442 | 1.8963 | 1.6013 | 1.1097 | 0.70235 | 0.8034 | 0.89111 | 4.6283 | 3.591 | 3.0324 | 2.1014 | 1.33 | 1.0674 | 1.1009 | 7.7532 | 6.0154 | 5.0797 | 3.5201 | 2.2279 | 2.3726 | 2.4981 | 544.4216
177 | US1MTRT0005 | 48.4037 | -105.15 | 674.8 | POPLAR 20.4 N | E | 1.0632 | 1.5655 | 2.7612 | 3.6964 | 2213.9108 | 0.67068 | 2.1659 | 0.38222 | 0.40574 | 1.2858 | 1.4887 | 2.334 | 1.8108 | 1.5291 | 1.0597 | 0.67068 | 0.76882 | 0.854 | 4.4747 | 3.4718 | 2.9317 | 2.0316 | 1.2858 | 1.1438 | 1.2436 | 7.5375 | 5.848 | 4.9384 | 3.4222 | 2.1659 | 2.3147 | 2.4439 | 553.3674
1020 | USR0000MPOP | 48.1269 | -105.0731 | 738.5 | POPLAR MONTANA | E | 1.1009 | 1.6037 | 2.791 | 3.6671 | 2422.9003 | 0.70064 | 2.2063 | 0.38488 | 0.43386 | 1.3201 | 1.4119 | 2.4382 | 1.8917 | 1.5975 | 1.107 | 0.70064 | 0.80071 | 0.88756 | 4.5939 | 3.5642 | 3.0098 | 2.0857 | 1.3201 | 1.1246 | 1.2077 | 7.6779 | 5.957 | 5.0304 | 3.486 | 2.2063 | 2.3525 | 2.4793 | 549.7247
1064 | USS0010C03S | 46.1167 | -110.4667 | 1981.2 | PORCUPINE | E | 1.0904 | 1.8 | 2.3619 | 3.7478 | 6500.0002 | 0.61588 | 1.6028 | 0.25227 | 0.44102 | 1.0219 | 1.2696 | 2.1433 | 1.6629 | 1.4042 | 0.97309 | 0.61588 | 0.73451 | 0.83748 | 3.5562 | 2.7591 | 2.3299 | 1.6146 | 1.0219 | 1.089 | 1.1413 | 5.5776 | 4.3275 | 3.6543 | 2.5324 | 1.6028 | 1.7925 | 1.9573 | 129.8726
1021 | USR0000MPPH | 46.8353 | -110.7175 | 2509.1 | PORPHYRY MONTANA | E | 1.2631 | 2.0624 | 2.65 | 4.5636 | 8231.9556 | 0.71652 | 1.5889 | 0.223 | 0.56194 | 1.0754 | 1.1952 | 2.4935 | 1.9346 | 1.6337 | 1.1321 | 0.71652 | 0.85317 | 0.97178 | 3.7425 | 2.9036 | 2.452 | 1.6992 | 1.0754 | 1.0704 | 1.1065 | 5.5294 | 4.2901 | 3.6227 | 2.5105 | 1.5889 | 1.8542 | 2.0844 | 102.461
740 | USC00246672 | 48.9978 | -107.8331 | 862.6 | PORT OF MORGAN | E | 1.1166 | 1.6135 | 2.7464 | 3.8434 | 2830.0526 | 0.71576 | 2.0718 | 0.34663 | 0.47549 | 1.2736 | 1.2838 | 2.4908 | 1.9325 | 1.6319 | 1.1309 | 0.71576 | 0.81597 | 0.90296 | 4.4322 | 3.4388 | 2.9039 | 2.0123 | 1.2736 | 1.0926 | 1.1479 | 7.2098 | 5.5938 | 4.7236 | 3.2734 | 2.0718 | 2.2404 | 2.3868 | 411.1549
741 | USC00246685 | 46.8814 | -113.5744 | 1103.4 | POTOMAC | W | 0.78432 | 1.3446 | 1.7637 | 2.96 | 3620.0789 | 0.38049 | 1.0783 | 0.17839 | 0.25684 | 0.66759 | 1.2892 | 1.3241 | 1.0273 | 0.86751 | 0.60117 | 0.38049 | 0.48145 | 0.56908 | 2.3232 | 1.8025 | 1.5221 | 1.0548 | 0.66759 | 1.0939 | 1.1504 | 3.7526 | 2.9115 | 2.4586 | 1.7038 | 1.0783 | 1.2497 | 1.3984 | 123.2791
742 | USC00246688 | 45.7167 | -105.0833 | 899.2 | POWDER RIVER | E | 1.192 | 1.5885 | 2.9474 | 3.9577 | 2950.1313 | 0.82404 | 2.2441 | 0.36301 | 0.57243 | 1.4083 | 1.3415 | 2.8677 | 2.2249 | 1.8788 | 1.302 | 0.82404 | 0.91603 | 0.99587 | 4.9008 | 3.8024 | 3.2109 | 2.2251 | 1.4083 | 1.107 | 1.1749 | 7.8096 | 6.0592 | 5.1166 | 3.5457 | 2.2441 | 2.42 | 2.5726 | 542.3868
744 | USC00246697 | 45.7667 | -105.1 | 854 | POWDERVILLE | E | 1.1951 | 1.594 | 2.95 | 3.9564 | 2801.8374 | 0.82543 | 2.2521 | 0.36468 | 0.57266 | 1.4124 | 1.7325 | 2.8725 | 2.2287 | 1.882 | 1.3042 | 0.82543 | 0.91785 | 0.99806 | 4.915 | 3.8134 | 3.2202 | 2.2315 | 1.4124 | 1.2048 | 1.3575 | 7.8372 | 6.0806 | 5.1347 | 3.5583 | 2.2521 | 2.4265 | 2.578 | 539.9155
743 | USC00246691 | 45.8525 | -105.035 | 853.4 | POWDERVILLE 8 NNE | E | 1.2279 | 1.628 | 3.0398 | 3.9985 | 2799.8689 | 0.85219 | 2.3364 | 0.3794 | 0.58921 | 1.4628 | 1.1968 | 2.9656 | 2.3009 | 1.943 | 1.3465 | 0.85219 | 0.94611 | 1.0276 | 5.0906 | 3.9496 | 3.3352 | 2.3112 | 1.4628 | 1.0708 | 1.1073 | 8.1307 | 6.3083 | 5.327 | 3.6915 | 2.3364 | 2.5123 | 2.6649 | 542.9091
745 | USC00246700 | 47.6544 | -111.5981 | 1143 | POWER 6 SE | E | 0.9903 | 1.6076 | 2.3535 | 3.8162 | 3750.0001 | 0.57094 | 1.6572 | 0.27767 | 0.37847 | 1.0178 | 1.7378 | 1.9869 | 1.5415 | 1.3017 | 0.90208 | 0.57094 | 0.67578 | 0.76678 | 3.5421 | 2.7481 | 2.3207 | 1.6082 | 1.0178 | 1.2061 | 1.3599 | 5.767 | 4.4744 | 3.7784 | 2.6184 | 1.6572 | 1.8313 | 1.9823 | 122.3647
146 | US1MTPK0009 | 45.4022 | -110.7002 | 1477.1 | PRAY 1.7 NW | E | 0.78527 | 1.1 | 1.75 | 2.9584 | 4846.1288 | 0.52693 | 1.3093 | 0.19998 | 0.38831 | 0.84878 | 2.0936 | 1.8337 | 1.4227 | 1.2014 | 0.83254 | 0.52693 | 0.59151 | 0.64757 | 2.9538 | 2.2917 | 1.9352 | 1.3411 | 0.84878 | 1.295 | 1.5261 | 4.5562 | 3.535 | 2.9851 | 2.0686 | 1.3093 | 1.4194 | 1.5151 | 166.5979
746 | USC00246747 | 45.4339 | -108.5361 | 1236.6 | PRYOR | E | 1.1667 | 1.7821 | 2.595 | 3.7913 | 4057.0867 | 0.70775 | 1.8939 | 0.3032 | 0.49758 | 1.1957 | 1.7321 | 2.463 | 1.9109 | 1.6137 | 1.1182 | 0.70775 | 0.82248 | 0.92206 | 4.1612 | 3.2285 | 2.7263 | 1.8893 | 1.1957 | 1.2046 | 1.3572 | 6.5907 | 5.1135 | 4.3181 | 2.9923 | 1.8939 | 2.0692 | 2.2213 | 297.7127
747 | USC00246759 | 45.1 | -108.2333 | 1220.1 | PRYOR 27 SE HILLSBORO | E | 0.79352 | 1.1955 | 1.9968 | 2.9649 | 4002.9529 | 0.49675 | 1.5689 | 0.27408 | 0.30677 | 0.93785 | 1.8845 | 1.7287 | 1.3412 | 1.1326 | 0.78486 | 0.49675 | 0.57094 | 0.63534 | 3.2637 | 2.5322 | 2.1383 | 1.4818 | 0.93785 | 1.2427 | 1.4284 | 5.4599 | 4.2361 | 3.5772 | 2.4789 | 1.5689 | 1.6759 | 1.7688 | 336.406
1023 | USR0000MPRY | 45.3375 | -108.4908 | 1885.5 | PRYOR MOUNTAIN MONTANA | E | 1.4 | 2.425 | 2.9189 | 5.0857 | 6186.0238 | 0.74734 | 1.7536 | 0.25722 | 0.56905 | 1.1613 | 1.1789 | 2.6007 | 2.0178 | 1.7039 | 1.1808 | 0.74734 | 0.91051 | 1.0521 | 4.0414 | 3.1355 | 2.6478 | 1.8349 | 1.1613 | 1.0663 | 1.0989 | 6.1025 | 4.7347 | 3.9982 | 2.7707 | 1.7536 | 2.0449 | 2.2978 | 305.8152
748 | USC00246820 | 46.1667 | -111.5667 | 1234.4 | RADERSBURG | E | 0.63522 | 1.0581 | 1.5484 | 2.6574 | 4049.8689 | 0.3674 | 1.2325 | 0.22113 | 0.21412 | 0.7233 | 1.3949 | 1.2786 | 0.99199 | 0.83768 | 0.5805 | 0.3674 | 0.43436 | 0.49247 | 2.5171 | 1.9529 | 1.6491 | 1.1428 | 0.7233 | 1.1203 | 1.1998 | 4.289 | 3.3277 | 2.8101 | 1.9473 | 1.2325 | 1.3115 | 1.38 | 58.2885
749 | USC00246862 | 45.9717 | -109.2569 | 1232.6 | RAPELJE | E | 0.90809 | 1.4621 | 2.242 | 3.4338 | 4043.9634 | 0.52997 | 1.6578 | 0.2883 | 0.33013 | 0.99396 | 1.4817 | 1.8443 | 1.4309 | 1.2083 | 0.83735 | 0.52997 | 0.6245 | 0.70655 | 3.459 | 2.6837 | 2.2662 | 1.5705 | 0.99396 | 1.142 | 1.2403 | 5.7691 | 4.4761 | 3.7798 | 2.6193 | 1.6578 | 1.8038 | 1.9306 | 222.7153
750 | USC00246893 | 48.9975 | -104.575 | 714.8 | RAYMOND BORDER STN | E | 1.3192 | 1.8396 | 3.2569 | 4.2857 | 2345.1444 | 0.86998 | 2.4743 | 0.41009 | 0.58572 | 1.53 | 1.5457 | 3.0275 | 2.3489 | 1.9836 | 1.3746 | 0.86998 | 0.98229 | 1.0798 | 5.3244 | 4.131 | 3.4884 | 2.4174 | 1.53 | 1.1581 | 1.2702 | 8.6104 | 6.6805 | 5.6413 | 3.9093 | 2.4743 | 2.6699 | 2.8397 | 616.3627
751 | USC00246900 | 47.2833 | -110.7333 | 1286.9 | RAYNESFORD | E | 1.1342 | 1.7969 | 2.5912 | 4.1664 | 4222.113 | 0.6652 | 1.7643 | 0.28095 | 0.47047 | 1.1174 | 1.2065 | 2.3149 | 1.7961 | 1.5167 | 1.051 | 0.6652 | 0.78246 | 0.88424 | 3.8885 | 3.0169 | 2.5476 | 1.7655 | 1.1174 | 1.0732 | 1.1118 | 6.1397 | 4.7636 | 4.0226 | 2.7876 | 1.7643 | 1.971 | 2.1505 | 123.985
752 | USC00246902 | 47.2972 | -110.7456 | 1284.7 | RAYNESFORD 2 NNW | E | 1.1221 | 1.7937 | 2.5907 | 4.1546 | 4214.8951 | 0.65274 | 1.7675 | 0.28497 | 0.45522 | 1.1114 | 1.3042 | 2.2715 | 1.7624 | 1.4882 | 1.0313 | 0.65274 | 0.77008 | 0.87194 | 3.8676 | 3.0007 | 2.5339 | 1.756 | 1.1114 | 1.0977 | 1.1574 | 6.151 | 4.7723 | 4.03 | 2.7927 | 1.7675 | 1.9733 | 2.152 | 124.2161
753 | USC00246918 | 45.1769 | -109.2572 | 1720.9 | RED LODGE | E | 1.268 | 2.1889 | 2.6286 | 4.5513 | 5645.9976 | 0.68171 | 1.6508 | 0.24773 | 0.50999 | 1.0804 | 1.6162 | 2.3723 | 1.8406 | 1.5543 | 1.0771 | 0.68171 | 0.82827 | 0.95549 | 3.7599 | 2.9171 | 2.4634 | 1.7071 | 1.0804 | 1.1757 | 1.3031 | 5.7449 | 4.4573 | 3.7639 | 2.6083 | 1.6508 | 1.8953 | 2.1074 | 264.9801
12 | US1MTCB0003 | 45.1975 | -109.2521 | 1720 | RED LODGE 0.5 NNW | E | 1.2615 | 2.1789 | 2.6091 | 4.4684 | 5643.0448 | 0.67806 | 1.655 | 0.24972 | 0.50496 | 1.08 | 1.8159 | 2.3596 | 1.8308 | 1.546 | 1.0713 | 0.67806 | 0.82393 | 0.95054 | 3.7583 | 2.9159 | 2.4623 | 1.7063 | 1.08 | 1.2256 | 1.3964 | 5.7593 | 4.4684 | 3.7733 | 2.6148 | 1.655 | 1.8935 | 2.1005 | 263.9153
15 | US1MTCB0007 | 45.1771 | -109.2506 | 1711.8 | RED LODGE 1.0 S | E | 1.2586 | 2.1723 | 2.6 | 4.5111 | 5616.1419 | 0.67699 | 1.6369 | 0.24537 | 0.50691 | 1.0719 | 1.8105 | 2.3559 | 1.8279 | 1.5435 | 1.0696 | 0.67699 | 0.82239 | 0.94859 | 3.7302 | 2.8941 | 2.4439 | 1.6936 | 1.0719 | 1.2242 | 1.3938 | 5.6964 | 4.4196 | 3.7321 | 2.5863 | 1.6369 | 1.8777 | 2.0867 | 265.3779
17 | US1MTCB0009 | 45.2213 | -109.2124 | 1701.1 | RED LODGE 2.7 NE | E | 1.1903 | 2.0144 | 2.5227 | 4.2 | 5581.0369 | 0.65401 | 1.6506 | 0.25474 | 0.47744 | 1.064 | 1.7385 | 2.276 | 1.7658 | 1.4911 | 1.0333 | 0.65401 | 0.78809 | 0.90447 | 3.7027 | 2.8728 | 2.4259 | 1.6811 | 1.064 | 1.2062 | 1.3602 | 5.744 | 4.4565 | 3.7633 | 2.6079 | 1.6506 | 1.8686 | 2.0578 | 264.8404
14 | US1MTCB0005 | 45.1613 | -109.2911 | 1852 | RED LODGE 3.0 SW | E | 1.3 | 2.2649 | 2.7131 | 4.6947 | 6076.1157 | 0.6921 | 1.6756 | 0.25142 | 0.51783 | 1.0967 | 1.8814 | 2.4085 | 1.8687 | 1.578 | 1.0935 | 0.6921 | 0.84407 | 0.97599 | 3.8166 | 2.9612 | 2.5006 | 1.7328 | 1.0967 | 1.242 | 1.427 | 5.8312 | 4.5242 | 3.8205 | 2.6475 | 1.6756 | 1.935 | 2.1601 | 263.9374
16 | US1MTCB0008 | 45.2575 | -109.2264 | 1564.2 | RED LODGE 4.7 NNE | E | 1.175 | 1.9767 | 2.5 | 4.1236 | 5131.8899 | 0.64962 | 1.6644 | 0.2594 | 0.46982 | 1.0671 | 1.7201 | 2.2607 | 1.754 | 1.4811 | 1.0264 | 0.64962 | 0.78097 | 0.89497 | 3.7135 | 2.8812 | 2.433 | 1.686 | 1.0671 | 1.2017 | 1.3517 | 5.7921 | 4.4939 | 3.7948 | 2.6297 | 1.6644 | 1.8733 | 2.0546 | 261.5964
13 | US1MTCB0004 | 45.2641 | -109.2268 | 1559.1 | RED LODGE 5.1 N | E | 1.1727 | 1.9704 | 2.5 | 4.1133 | 5115.1576 | 0.6492 | 1.6678 | 0.26037 | 0.46872 | 1.0682 | 1.7188 | 2.2592 | 1.7528 | 1.4802 | 1.0257 | 0.6492 | 0.78008 | 0.89369 | 3.7175 | 2.8843 | 2.4356 | 1.6878 | 1.0682 | 1.2013 | 1.351 | 5.8038 | 4.503 | 3.8025 | 2.6351 | 1.6678 | 1.8758 | 2.0564 | 261.1452
18 | US1MTCB0010 | 45.2672 | -109.1992 | 1577.3 | RED LODGE 5.7 NNE | E | 1.1591 | 1.94 | 2.4793 | 4.06 | 5174.8689 | 0.64434 | 1.6619 | 0.2601 | 0.46406 | 1.063 | 1.7022 | 2.2423 | 1.7397 | 1.4691 | 1.0181 | 0.64434 | 0.77303 | 0.88473 | 3.6991 | 2.87 | 2.4235 | 1.6795 | 1.063 | 1.1972 | 1.3433 | 5.7833 | 4.487 | 3.789 | 2.6257 | 1.6619 | 1.8662 | 2.0436 | 262.7108
1024 | USR0000MRED | 44.6833 | -111.8333 | 2039.1 | RED ROCK MONTANA | E | 0.79577 | 1.2667 | 1.7625 | 2.74 | 6689.9608 | 0.47294 | 1.3285 | 0.21871 | 0.32134 | 0.82494 | 1.3105 | 1.6458 | 1.2769 | 1.0783 | 0.74725 | 0.47294 | 0.55365 | 0.6237 | 2.8708 | 2.2273 | 1.8809 | 1.3034 | 0.82494 | 1.0992 | 1.1604 | 4.6233 | 3.587 | 3.0291 | 2.0991 | 1.3285 | 1.437 | 1.5312 | 212.5672
754 | USC00246927 | 48.8197 | -104.9428 | 641.9 | REDSTONE | E | 1.2417 | 1.8045 | 3.1131 | 4.22 | 2105.9712 | 0.78843 | 2.3463 | 0.39822 | 0.5124 | 1.4293 | 1.4833 | 2.7437 | 2.1288 | 1.7976 | 1.2457 | 0.78843 | 0.90174 | 1.0001 | 4.9741 | 3.8592 | 3.2589 | 2.2583 | 1.4293 | 1.1424 | 1.2411 | 8.165 | 6.3349 | 5.3495 | 3.7071 | 2.3463 | 2.538 | 2.7044 | 583.9356
206 | US1MTSW0001 | 45.6697 | -109.4724 | 1166.2 | REED POINT 5 SE | E | 0.9 | 1.4136 | 2.2057 | 3.4143 | 3826.1156 | 0.53796 | 1.6349 | 0.2804 | 0.3436 | 0.98924 | 1.0256 | 1.8721 | 1.4525 | 1.2265 | 0.84998 | 0.53796 | 0.62847 | 0.70703 | 3.4426 | 2.671 | 2.2555 | 1.563 | 0.98924 | 1.028 | 1.0273 | 5.6894 | 4.4142 | 3.7275 | 2.5831 | 1.6349 | 1.7776 | 1.9015 | 220.9558
189 | US1MTSG0005 | 45.6907 | -109.7173 | 1247.2 | REED POINT 8.6 WSW | E | 0.96496 | 1.4636 | 2.2667 | 3.5 | 4091.8636 | 0.59421 | 1.6595 | 0.27231 | 0.40546 | 1.0325 | 1.4865 | 2.0678 | 1.6044 | 1.3548 | 0.93885 | 0.59421 | 0.68689 | 0.76735 | 3.593 | 2.7877 | 2.354 | 1.6313 | 1.0325 | 1.1432 | 1.2426 | 5.775 | 4.4806 | 3.7836 | 2.622 | 1.6595 | 1.8113 | 1.943 | 203.2347
755 | USC00246946 | 45.7058 | -109.5389 | 1141.2 | REEDPOINT | E | 0.88611 | 1.3833 | 2.1783 | 3.3875 | 3744.0946 | 0.53317 | 1.6191 | 0.27758 | 0.34077 | 0.97991 | 1.46 | 1.8554 | 1.4396 | 1.2156 | 0.84241 | 0.53317 | 0.62141 | 0.69799 | 3.4101 | 2.6458 | 2.2342 | 1.5483 | 0.97991 | 1.1366 | 1.2302 | 5.6343 | 4.3714 | 3.6914 | 2.5581 | 1.6191 | 1.7589 | 1.8802 | 214.5035
756 | USC00246952 | 45.8667 | -111.05 | 1447.8 | REESE CREEK | E | 1.0125 | 1.58 | 2.1714 | 3.7429 | 4750.0002 | 0.60546 | 1.4821 | 0.2241 | 0.45013 | 0.96613 | 1.453 | 2.107 | 1.6347 | 1.3805 | 0.95663 | 0.60546 | 0.70722 | 0.79555 | 3.3621 | 2.6086 | 2.2028 | 1.5265 | 0.96613 | 1.1349 | 1.2269 | 5.1578 | 4.0018 | 3.3793 | 2.3418 | 1.4821 | 1.6545 | 1.804 | 109.4218
757 | USC00246964 | 45.8167 | -112.15 | 1335.9 | RENOVA | E | 0.63965 | 1.0648 | 1.5207 | 2.5757 | 4382.8742 | 0.36998 | 1.2192 | 0.21707 | 0.21952 | 0.71935 | 1.5047 | 1.2875 | 0.99896 | 0.84357 | 0.58458 | 0.36998 | 0.4374 | 0.49592 | 2.5033 | 1.9422 | 1.6401 | 1.1366 | 0.71935 | 1.1478 | 1.2511 | 4.2427 | 3.2918 | 2.7797 | 1.9263 | 1.2192 | 1.2946 | 1.36 | 86.7189
758 | USC00246976 | 48.6167 | -104.7833 | 688.8 | RESERVE 14 W | E | 1.1185 | 1.6546 | 2.8917 | 4.1071 | 2259.8426 | 0.7009 | 2.1444 | 0.36899 | 0.44513 | 1.2948 | 1.5386 | 2.4391 | 1.8924 | 1.598 | 1.1074 | 0.7009 | 0.80529 | 0.8959 | 4.5058 | 3.4959 | 2.9521 | 2.0457 | 1.2948 | 1.1563 | 1.2669 | 7.4625 | 5.7899 | 4.8893 | 3.3882 | 2.1444 | 2.3312 | 2.4934 | 586.7002
759 | USC00246983 | 48.8667 | -115.2333 | 688.8 | REXFORD | W | 0.75556 | 1.3932 | 1.7863 | 2.9346 | 2259.8426 | 0.33293 | 1.0891 | 0.1933 | 0.19895 | 0.64403 | 0.89432 | 1.1586 | 0.89891 | 0.75908 | 0.52603 | 0.33293 | 0.43859 | 0.5303 | 2.2412 | 1.7389 | 1.4684 | 1.0176 | 0.64403 | 0.9952 | 0.96602 | 3.7901 | 2.9406 | 2.4832 | 1.7208 | 1.0891 | 1.2634 | 1.4147 | 349.2894
760 | USC00246986 | 48.8833 | -115.2 | 716.9 | REXFORD RS | W | 0.75423 | 1.3858 | 1.7788 | 2.9356 | 2352.0342 | 0.33438 | 1.0837 | 0.19153 | 0.20162 | 0.64264 | 1.0395 | 1.1636 | 0.90282 | 0.76238 | 0.52832 | 0.33438 | 0.43934 | 0.53045 | 2.2364 | 1.7351 | 1.4652 | 1.0154 | 0.64264 | 1.0315 | 1.0338 | 3.7711 | 2.9259 | 2.4707 | 1.7122 | 1.0837 | 1.2574 | 1.4083 | 348.8978
761 | USC00247020 | 47.6333 | -105.0667 | 762.9 | RICHEY | E | 1.0662 | 1.5656 | 2.7357 | 3.6288 | 2502.9528 | 0.67427 | 2.1572 | 0.37906 | 0.41153 | 1.2844 | 1.0311 | 2.3465 | 1.8205 | 1.5373 | 1.0654 | 0.67427 | 0.77226 | 0.85732 | 4.4696 | 3.4678 | 2.9283 | 2.0293 | 1.2844 | 1.0294 | 1.0299 | 7.507 | 5.8244 | 4.9184 | 3.4083 | 2.1572 | 2.3018 | 2.4274 | 538.1133
762 | USC00247023 | 47.5686 | -105.2339 | 731.5 | RICHEY 10 SW | E | 1.0729 | 1.5596 | 2.7375 | 3.616 | 2399.9345 | 0.68491 | 2.1679 | 0.37907 | 0.42215 | 1.295 | 1.8691 | 2.3835 | 1.8492 | 1.5616 | 1.0822 | 0.68491 | 0.78191 | 0.8661 | 4.5066 | 3.4965 | 2.9526 | 2.0461 | 1.295 | 1.2389 | 1.4213 | 7.5441 | 5.8532 | 4.9427 | 3.4252 | 2.1679 | 2.3103 | 2.4339 | 524.5468
763 | USC00247028 | 45.0333 | -105.0333 | 1257 | RIDGE 2 WSW | E | 1.3689 | 1.8119 | 3.4 | 4.2801 | 4124.0159 | 0.94838 | 2.5918 | 0.4201 | 0.65719 | 1.6245 | 1.8569 | 3.3004 | 2.5606 | 2.1623 | 1.4984 | 0.94838 | 1.0535 | 1.1447 | 5.6533 | 4.3862 | 3.7039 | 2.5667 | 1.6245 | 1.2359 | 1.4155 | 9.0196 | 6.9979 | 5.9094 | 4.0951 | 2.5918 | 2.7939 | 2.9692 | 567.794
37 | US1MTCT0003 | 45.0917 | -104.9763 | 1250 | RIDGE 3.8 NE | E | 1.3783 | 1.8137 | 3.3845 | 4.2739 | 4101.05 | 0.96017 | 2.5769 | 0.41326 | 0.67372 | 1.6253 | 2.2036 | 3.3414 | 2.5925 | 2.1892 | 1.5171 | 0.96017 | 1.0647 | 1.1554 | 5.656 | 4.3883 | 3.7057 | 2.568 | 1.6253 | 1.3225 | 1.5775 | 8.9675 | 6.9575 | 5.8752 | 4.0714 | 2.5769 | 2.7788 | 2.954 | 569.7969
764 | USC00247032 | 47.7833 | -104.1333 | 583.7 | RIDGELAWN | E | 1.1303 | 1.6444 | 2.8616 | 3.906 | 1915.0263 | 0.71945 | 2.2006 | 0.37861 | 0.45702 | 1.3288 | 1.3689 | 2.5037 | 1.9425 | 1.6403 | 1.1367 | 0.71945 | 0.82216 | 0.91132 | 4.6242 | 3.5877 | 3.0296 | 2.0995 | 1.3288 | 1.1139 | 1.1876 | 7.658 | 5.9415 | 5.0173 | 3.4769 | 2.2006 | 2.3658 | 2.5093 | 609.7703
765 | USC00247034 | 45.5022 | -104.4478 | 1010.7 | RIDGEWAY 1 S | E | 1.194 | 1.5979 | 2.9312 | 3.7866 | 3315.945 | 0.82197 | 2.2893 | 0.37507 | 0.562 | 1.4256 | 1.2969 | 2.8605 | 2.2193 | 1.8741 | 1.2987 | 0.82197 | 0.91497 | 0.99569 | 4.9612 | 3.8492 | 3.2504 | 2.2525 | 1.4256 | 1.0958 | 1.154 | 7.9666 | 6.181 | 5.2195 | 3.617 | 2.2893 | 2.4498 | 2.5891 | 596.0476
766 | USC00247037 | 45.4667 | -104.5 | 1007.1 | RIDGWAY 4 SW | E | 1.1985 | 1.6 | 2.9474 | 3.7947 | 3304.134 | 0.82695 | 2.3048 | 0.37777 | 0.5651 | 1.4349 | 1.6944 | 2.8778 | 2.2328 | 1.8854 | 1.3066 | 0.82695 | 0.91982 | 1.0004 | 4.9936 | 3.8743 | 3.2717 | 2.2672 | 1.4349 | 1.1952 | 1.3397 | 8.0207 | 6.2229 | 5.2549 | 3.6416 | 2.3048 | 2.4654 | 2.6049 | 593.1076
767 | USC00247049 | 46.5 | -112.25 | 1585.3 | RIMINI | E | 0.78182 | 1.3455 | 1.7538 | 2.9865 | 5201.1157 | 0.43233 | 1.2947 | 0.22043 | 0.27954 | 0.7871 | 1.4348 | 1.5045 | 1.1673 | 0.98571 | 0.68308 | 0.43233 | 0.5197 | 0.59554 | 2.7391 | 2.1252 | 1.7946 | 1.2436 | 0.7871 | 1.1303 | 1.2184 | 4.5054 | 3.4956 | 2.9518 | 2.0456 | 1.2947 | 1.4095 | 1.5091 | 20.7311
768 | USC00247051 | 46.5 | -112.25 | 1585 | RIMINI (1) | E | 0.78182 | 1.3455 | 1.7538 | 2.9865 | 5200.1314 | 0.43233 | 1.2947 | 0.22044 | 0.27953 | 0.78711 | 1.3163 | 1.5045 | 1.1673 | 0.98571 | 0.68308 | 0.43233 | 0.5197 | 0.59554 | 2.7391 | 2.1252 | 1.7946 | 1.2436 | 0.78711 | 1.1007 | 1.1631 | 4.5055 | 3.4957 | 2.9519 | 2.0456 | 1.2947 | 1.4095 | 1.5091 | 20.7311
769 | USC00247055 | 46.55 | -112.1667 | 1432.3 | RIMINI 4 NE | E | 0.77023 | 1.3 | 1.75 | 2.9857 | 4699.1471 | 0.43415 | 1.3065 | 0.22299 | 0.27959 | 0.79304 | 1.429 | 1.5108 | 1.1722 | 0.98986 | 0.68596 | 0.43415 | 0.51817 | 0.5911 | 2.7598 | 2.1412 | 1.8081 | 1.253 | 0.79304 | 1.1289 | 1.2157 | 4.5466 | 3.5275 | 2.9788 | 2.0643 | 1.3065 | 1.4174 | 1.5136 | 12.5767
770 | USC00247088 | 46.2667 | -110.7667 | 1623.1 | RINGLING 1 E | E | 0.76238 | 1.1621 | 1.7597 | 2.95 | 5325.1314 | 0.47315 | 1.3059 | 0.21287 | 0.3256 | 0.81574 | 1.6355 | 1.6466 | 1.2775 | 1.0788 | 0.74757 | 0.47315 | 0.54546 | 0.60822 | 2.8388 | 2.2025 | 1.8599 | 1.2889 | 0.81574 | 1.1805 | 1.3122 | 4.5445 | 3.5259 | 2.9774 | 2.0633 | 1.3059 | 1.4194 | 1.5178 | 102.1091
771 | USC00247128 | 45.3753 | -109.1697 | 1423.4 | ROBERTS 1 N | E | 1.1125 | 1.8382 | 2.4162 | 3.8417 | 4669.9477 | 0.62724 | 1.6812 | 0.26943 | 0.44049 | 1.0609 | 1.6096 | 2.1828 | 1.6936 | 1.4301 | 0.99105 | 0.62724 | 0.74856 | 0.85386 | 3.6918 | 2.8643 | 2.4188 | 1.6762 | 1.0609 | 1.174 | 1.3001 | 5.8507 | 4.5394 | 3.8332 | 2.6564 | 1.6812 | 1.865 | 2.0244 | 257.9308
11 | US1MTCB0001 | 45.4431 | -109.1848 | 1285.3 | ROBERTS 5.9 NNW (CLOSED) | E | 1.0639 | 1.7556 | 2.365 | 3.7271 | 4216.8637 | 0.60178 | 1.6805 | 0.27574 | 0.41065 | 1.0456 | 1.5992 | 2.0942 | 1.6248 | 1.3721 | 0.95081 | 0.60178 | 0.71731 | 0.81759 | 3.6386 | 2.823 | 2.3839 | 1.652 | 1.0456 | 1.1714 | 1.2952 | 5.8481 | 4.5373 | 3.8315 | 2.6552 | 1.6805 | 1.8516 | 2.0001 | 252.9395
772 | USC00247136 | 46.8203 | -106.2453 | 921.7 | ROCK SPRINGS | E | 0.85079 | 1.2506 | 2.1593 | 3.1015 | 3023.9502 | 0.54313 | 1.7183 | 0.30039 | 0.33491 | 1.0266 | 1.0787 | 1.8901 | 1.4664 | 1.2383 | 0.85814 | 0.54313 | 0.62004 | 0.6868 | 3.5725 | 2.7718 | 2.3406 | 1.622 | 1.0266 | 1.0413 | 1.0521 | 5.9795 | 4.6393 | 3.9176 | 2.7148 | 1.7183 | 1.8285 | 1.9242 | 440.4568
773 | USC00247140 | 46.7833 | -106.1333 | 976 | ROCK SPRINGS 7 SE | E | 0.86157 | 1.257 | 2.169 | 3.126 | 3202.0998 | 0.55357 | 1.7142 | 0.29669 | 0.34792 | 1.0311 | 1.4296 | 1.9264 | 1.4946 | 1.2621 | 0.87464 | 0.55357 | 0.63057 | 0.6974 | 3.5881 | 2.7839 | 2.3508 | 1.6291 | 1.0311 | 1.129 | 1.216 | 5.9655 | 4.6284 | 3.9084 | 2.7085 | 1.7142 | 1.8279 | 1.9266 | 448.9159
1102 | USS0012C11S | 46.3667 | -112.25 | 2438.4 | ROCKER PEAK | E | 0.84326 | 1.5353 | 1.8807 | 3.1264 | 8000.0003 | 0.44022 | 1.2874 | 0.21656 | 0.29011 | 0.78875 | 1.3084 | 1.532 | 1.1886 | 1.0037 | 0.69555 | 0.44022 | 0.54098 | 0.62844 | 2.7449 | 2.1296 | 1.7984 | 1.2462 | 0.78875 | 1.0987 | 1.1594 | 4.4801 | 3.476 | 2.9353 | 2.0341 | 1.2874 | 1.4357 | 1.5644 | 30.8164
774 | USC00247148 | 48.25 | -109.7833 | 1125 | ROCKY BOY | E | 1.25 | 2.1359 | 2.7354 | 4.4 | 3690.945 | 0.67906 | 1.8475 | 0.29869 | 0.47203 | 1.1598 | 1.1461 | 2.3631 | 1.8335 | 1.5483 | 1.0729 | 0.67906 | 0.8218 | 0.94569 | 4.0361 | 3.1314 | 2.6443 | 1.8325 | 1.1598 | 1.0581 | 1.0836 | 6.4295 | 4.9884 | 4.2124 | 2.9191 | 1.8475 | 2.0695 | 2.2622 | 249.3482
1057 | USS0009A01S | 48.1833 | -109.65 | 1432.6 | ROCKY BOY | E | 1.4172 | 2.2469 | 2.927 | 4.6933 | 4700.1314 | 0.82356 | 1.9118 | 0.27818 | 0.63074 | 1.2713 | 1.1855 | 2.866 | 2.2236 | 1.8777 | 1.3012 | 0.82356 | 0.97197 | 1.1008 | 4.4241 | 3.4325 | 2.8985 | 2.0086 | 1.2713 | 1.068 | 1.102 | 6.6532 | 5.1619 | 4.359 | 3.0207 | 1.9118 | 2.1656 | 2.3859 | 250.9938
1025 | USR0000MROC | 48.255 | -109.7836 | 1158.2 | ROCKY BOY MONTANA | E | 1.25 | 2.1246 | 2.7311 | 4.3917 | 3799.8689 | 0.68253 | 1.8427 | 0.29656 | 0.47698 | 1.1598 | 1.4095 | 2.3752 | 1.8428 | 1.5562 | 1.0784 | 0.68253 | 0.8244 | 0.94754 | 4.0362 | 3.1315 | 2.6444 | 1.8325 | 1.1598 | 1.124 | 1.2066 | 6.4125 | 4.9752 | 4.2013 | 2.9114 | 1.8427 | 2.0648 | 2.2576 | 249.7392
775 | USC00247156 | 47.0833 | -112.3667 | 1690.1 | ROGERS PASS | E | 0.97778 | 1.8369 | 2.1667 | 3.9478 | 5544.9477 | 0.49121 | 1.4048 | 0.23354 | 0.32933 | 0.86708 | 1.4351 | 1.7094 | 1.3263 | 1.12 | 0.77611 | 0.49121 | 0.61285 | 0.71844 | 3.0174 | 2.3411 | 1.9769 | 1.37 | 0.86708 | 1.1304 | 1.2186 | 4.8888 | 3.793 | 3.203 | 2.2196 | 1.4048 | 1.5953 | 1.7606 | 61.0046
776 | USC00247159 | 47.19 | -112.2906 | 1280.2 | ROGERS PASS 9 NNE | E | 1.105 | 1.915 | 2.4667 | 4.1482 | 4200.1314 | 0.59547 | 1.6554 | 0.27094 | 0.40767 | 1.0315 | 1.5953 | 2.0722 | 1.6078 | 1.3577 | 0.94084 | 0.59547 | 0.72285 | 0.83342 | 3.5897 | 2.7851 | 2.3519 | 1.6298 | 1.0315 | 1.1705 | 1.2934 | 5.7608 | 4.4696 | 3.7743 | 2.6155 | 1.6554 | 1.8582 | 2.0343 | 69.8795
100 | US1MTLK0011 | 47.9026 | -114.2078 | 895.5 | ROLLINS 0.5 WSW | W | 0.82181 | 1.4641 | 1.8261 | 2.9857 | 2937.9922 | 0.37636 | 1.1157 | 0.18899 | 0.24536 | 0.68053 | 1.1907 | 1.3097 | 1.0162 | 0.85811 | 0.59465 | 0.37636 | 0.48772 | 0.58439 | 2.3682 | 1.8374 | 1.5516 | 1.0752 | 0.68053 | 1.0693 | 1.1044 | 3.8826 | 3.0124 | 2.5438 | 1.7628 | 1.1157 | 1.2933 | 1.4475 | 220.7025
99 | US1MTLK0010 | 47.5734 | -114.0436 | 1040 | RONAN 4.1 NE | W | 0.89321 | 1.6 | 1.9537 | 3.5333 | 3412.0736 | 0.40765 | 1.0959 | 0.17594 | 0.2857 | 0.69081 | 1.8198 | 1.4186 | 1.1007 | 0.92945 | 0.64409 | 0.40765 | 0.52904 | 0.63441 | 2.404 | 1.8652 | 1.5751 | 1.0915 | 0.69081 | 1.2266 | 1.3982 | 3.8138 | 2.959 | 2.4987 | 1.7316 | 1.0959 | 1.3104 | 1.4965 | 188.5931
777 | USC00247178 | 45.35 | -109.5 | 1524.9 | ROSCOE | E | 1.1897 | 1.9906 | 2.5233 | 4.0828 | 5002.9529 | 0.66077 | 1.7014 | 0.266 | 0.47639 | 1.0889 | 1.7367 | 2.2995 | 1.7841 | 1.5066 | 1.044 | 0.66077 | 0.79299 | 0.90776 | 3.7893 | 2.94 | 2.4827 | 1.7204 | 1.0889 | 1.2058 | 1.3594 | 5.9208 | 4.5937 | 3.8792 | 2.6882 | 1.7014 | 1.9069 | 2.0852 | 238.2313
778 | USC00247182 | 45.3167 | -109.55 | 1695.9 | ROSCOE 4 SW | E | 1.1984 | 2.016 | 2.5633 | 4.2545 | 5563.9766 | 0.66196 | 1.6732 | 0.25849 | 0.48279 | 1.078 | 1.6179 | 2.3036 | 1.7873 | 1.5093 | 1.0459 | 0.66196 | 0.79606 | 0.91245 | 3.7514 | 2.9106 | 2.4578 | 1.7032 | 1.078 | 1.1761 | 1.3039 | 5.8227 | 4.5176 | 3.8149 | 2.6436 | 1.6732 | 1.8957 | 2.0889 | 237.3297
779 | USC00247195 | 46.5333 | -109.2667 | 1424.9 | ROTHIEMAY NEAR | E | 1.0221 | 1.5714 | 2.38 | 3.7333 | 4674.8689 | 0.61971 | 1.6793 | 0.27086 | 0.43196 | 1.0556 | 1.949 | 2.1566 | 1.6732 | 1.4129 | 0.97914 | 0.61971 | 0.72031 | 0.80764 | 3.6736 | 2.8502 | 2.4069 | 1.6679 | 1.0556 | 1.2589 | 1.4585 | 5.844 | 4.5341 | 3.8288 | 2.6533 | 1.6793 | 1.8545 | 2.0065 | 210.0727
780 | USC00247204 | 47.5375 | -114.2761 | 944.9 | ROUND BUTTE 1 NNW | W | 0.70279 | 1.2057 | 1.5797 | 2.6214 | 3100.0657 | 0.34126 | 1.0068 | 0.17013 | 0.22334 | 0.61507 | 1.7623 | 1.1876 | 0.9214 | 0.77808 | 0.53919 | 0.34126 | 0.43164 | 0.5101 | 2.1404 | 1.6607 | 1.4024 | 0.97181 | 0.61507 | 1.2122 | 1.3714 | 3.5037 | 2.7184 | 2.2955 | 1.5908 | 1.0068 | 1.15 | 1.2744 | 201.1278
781 | USC00247214 | 46.4414 | -108.5397 | 973.2 | ROUNDUP | E | 0.76294 | 1.1569 | 1.9417 | 3.317 | 3192.9135 | 0.4758 | 1.4357 | 0.24536 | 0.30573 | 0.87069 | 1.8017 | 1.6558 | 1.2847 | 1.0848 | 0.75176 | 0.4758 | 0.54758 | 0.60989 | 3.03 | 2.3509 | 1.9852 | 1.3757 | 0.87069 | 1.222 | 1.3898 | 4.9961 | 3.8763 | 3.2733 | 2.2683 | 1.4357 | 1.5622 | 1.672 | 266.2901
118 | US1MTMH0015 | 46.4432 | -108.5461 | 987.9 | ROUNDUP 0.5 SW | E | 0.76188 | 1.1555 | 1.9408 | 3.3161 | 3241.1418 | 0.47508 | 1.4336 | 0.24502 | 0.30525 | 0.86944 | 1.7438 | 1.6533 | 1.2827 | 1.0832 | 0.75063 | 0.47508 | 0.54678 | 0.60902 | 3.0256 | 2.3475 | 1.9823 | 1.3737 | 0.86944 | 1.2076 | 1.3627 | 4.989 | 3.8708 | 3.2687 | 2.2651 | 1.4336 | 1.5604 | 1.6705 | 265.7846
121 | US1MTMH0018 | 46.4714 | -108.5208 | 1011.6 | ROUNDUP 1.8 NNE | E | 0.75574 | 1.1503 | 1.9321 | 3.3127 | 3318.8977 | 0.4699 | 1.4245 | 0.24402 | 0.30076 | 0.86263 | 1.504 | 1.6353 | 1.2687 | 1.0714 | 0.74244 | 0.4699 | 0.54136 | 0.60339 | 3.002 | 2.3291 | 1.9668 | 1.363 | 0.86263 | 1.1476 | 1.2507 | 4.9573 | 3.8462 | 3.2479 | 2.2507 | 1.4245 | 1.5514 | 1.6616 | 267.4732
108 | US1MTMH0003 | 46.5863 | -108.4274 | 1047 | ROUNDUP 10.9 NNE | E | 0.785 | 1.1543 | 1.9719 | 3.3272 | 3435.0395 | 0.50311 | 1.4526 | 0.24272 | 0.33486 | 0.89376 | 1.1874 | 1.7508 | 1.3584 | 1.1471 | 0.79491 | 0.50311 | 0.57358 | 0.63475 | 3.1103 | 2.4131 | 2.0378 | 1.4121 | 0.89376 | 1.0685 | 1.1029 | 5.0552 | 3.9221 | 3.312 | 2.2952 | 1.4526 | 1.5825 | 1.6951 | 273.9969
782 | USC00247220 | 46.3256 | -108.7403 | 1032.1 | ROUNDUP 15 SW | E | 0.8 | 1.1847 | 1.9893 | 3.3295 | 3386.155 | 0.50878 | 1.4691 | 0.24549 | 0.33862 | 0.90388 | 1.6881 | 1.7706 | 1.3737 | 1.16 | 0.80387 | 0.50878 | 0.58159 | 0.64478 | 3.1455 | 2.4405 | 2.0608 | 1.4281 | 0.90388 | 1.1936 | 1.3367 | 5.1126 | 3.9667 | 3.3496 | 2.3212 | 1.4691 | 1.5992 | 1.712 | 252.4198
119 | US1MTMH0016 | 46.4272 | -108.4892 | 1081.1 | ROUNDUP 2.8 ESE | E | 0.77333 | 1.1711 | 1.967 | 3.3279 | 3546.9161 | 0.48247 | 1.4447 | 0.24596 | 0.31199 | 0.87833 | 1.8109 | 1.679 | 1.3027 | 1.1 | 0.76231 | 0.48247 | 0.55519 | 0.6183 | 3.0566 | 2.3715 | 2.0026 | 1.3878 | 0.87833 | 1.2243 | 1.394 | 5.0274 | 3.9006 | 3.2938 | 2.2826 | 1.4447 | 1.5752 | 1.6886 | 270.2827
123 | US1MTMH0020 | 46.4877 | -108.5135 | 993.6 | ROUNDUP 3.0 NNE | E | 0.75222 | 1.151 | 1.9329 | 3.3139 | 3259.8426 | 0.46552 | 1.4266 | 0.24568 | 0.29522 | 0.86092 | 1.6132 | 1.62 | 1.2569 | 1.0614 | 0.73551 | 0.46552 | 0.53719 | 0.59941 | 2.996 | 2.3245 | 1.9629 | 1.3602 | 0.86092 | 1.1749 | 1.3017 | 4.9646 | 3.8518 | 3.2527 | 2.254 | 1.4266 | 1.5532 | 1.663 | 267.9071
122 | US1MTMH0019 | 46.4157 | -108.4885 | 1095.5 | ROUNDUP 3.3 SE | E | 0.78301 | 1.1768 | 1.9765 | 3.3322 | 3594.1602 | 0.49169 | 1.4506 | 0.24513 | 0.32178 | 0.88621 | 1.6282 | 1.7111 | 1.3276 | 1.121 | 0.77687 | 0.49169 | 0.56452 | 0.62774 | 3.084 | 2.3928 | 2.0206 | 1.4002 | 0.88621 | 1.1787 | 1.3087 | 5.0482 | 3.9167 | 3.3075 | 2.292 | 1.4506 | 1.5821 | 1.6962 | 270.4536
112 | US1MTMH0007 | 46.3879 | -108.5206 | 1056.4 | ROUNDUP 4.3 SSE | E | 0.79667 | 1.1837 | 1.9853 | 3.3387 | 3465.8794 | 0.50519 | 1.4607 | 0.24424 | 0.3359 | 0.89828 | 1.5339 | 1.7581 | 1.364 | 1.1518 | 0.79821 | 0.50519 | 0.57806 | 0.64131 | 3.126 | 2.4254 | 2.0481 | 1.4193 | 0.89828 | 1.1551 | 1.2647 | 5.0831 | 3.9438 | 3.3303 | 2.3079 | 1.4607 | 1.5918 | 1.7057 | 268.3141
109 | US1MTMH0004 | 46.4779 | -108.4165 | 959.5 | ROUNDUP 6.2 ENE | E | 0.7675 | 1.1643 | 1.9588 | 3.321 | 3147.966 | 0.47828 | 1.4511 | 0.24869 | 0.3059 | 0.87853 | 1.1864 | 1.6644 | 1.2914 | 1.0905 | 0.75568 | 0.47828 | 0.55058 | 0.61335 | 3.0573 | 2.372 | 2.003 | 1.3881 | 0.87853 | 1.0682 | 1.1024 | 5.05 | 3.9181 | 3.3086 | 2.2928 | 1.4511 | 1.5781 | 1.6882 | 275.3901
120 | US1MTMH0017 | 46.3499 | -108.48 | 1072.3 | ROUNDUP 7.4 SSE | E | 0.85833 | 1.2375 | 2.0889 | 3.3603 | 3518.0447 | 0.55785 | 1.5484 | 0.25322 | 0.38233 | 0.96539 | 1.6643 | 1.9413 | 1.5062 | 1.2719 | 0.8814 | 0.55785 | 0.63297 | 0.69817 | 3.3596 | 2.6066 | 2.2011 | 1.5253 | 0.96539 | 1.1877 | 1.3256 | 5.3886 | 4.1808 | 3.5305 | 2.4465 | 1.5484 | 1.6836 | 1.8008 | 271.8883
113 | US1MTMH0010 | 46.3514 | -108.443 | 1188.7 | ROUNDUP 8.1 SE | E | 0.88118 | 1.2857 | 2.0711 | 3.3665 | 3899.9345 | 0.5655 | 1.5186 | 0.24363 | 0.39663 | 0.9576 | 1.7661 | 1.9679 | 1.5268 | 1.2893 | 0.89349 | 0.5655 | 0.64442 | 0.71292 | 3.3325 | 2.5855 | 2.1833 | 1.513 | 0.9576 | 1.2131 | 1.3731 | 5.2846 | 4.1002 | 3.4624 | 2.3993 | 1.5186 | 1.6567 | 1.7766 | 274.6875
115 | US1MTMH0012 | 46.5618 | -108.467 | 1090 | ROUNDUP 8.5 NNE | E | 0.77784 | 1.1524 | 1.9681 | 3.3267 | 3576.1156 | 0.49528 | 1.4451 | 0.24279 | 0.32699 | 0.88603 | 1.5197 | 1.7236 | 1.3372 | 1.1292 | 0.78254 | 0.49528 | 0.56592 | 0.62723 | 3.0834 | 2.3923 | 2.0202 | 1.3999 | 0.88603 | 1.1516 | 1.2581 | 5.0289 | 3.9017 | 3.2948 | 2.2832 | 1.4451 | 1.5758 | 1.6893 | 271.0515
114 | US1MTMH0011 | 46.321 | -108.521 | 1191.2 | ROUNDUP 8.8 S | E | 0.89167 | 1.2832 | 2.0869 | 3.37 | 3908.1366 | 0.57945 | 1.5321 | 0.24351 | 0.41066 | 0.97137 | 1.9803 | 2.0165 | 1.5645 | 1.3211 | 0.91553 | 0.57945 | 0.65751 | 0.72526 | 3.3804 | 2.6227 | 2.2147 | 1.5348 | 0.97137 | 1.2667 | 1.4731 | 5.3316 | 4.1366 | 3.4931 | 2.4207 | 1.5321 | 1.6708 | 1.7912 | 269.1742
783 | USC00247225 | 47.3333 | -108.95 | 1187.2 | ROY | E | 1.0651 | 1.5884 | 2.3242 | 3.7572 | 3895.0132 | 0.66366 | 1.6425 | 0.25022 | 0.49022 | 1.0664 | 1.1805 | 2.3095 | 1.7919 | 1.5132 | 1.0486 | 0.66366 | 0.76403 | 0.85114 | 3.711 | 2.8792 | 2.4313 | 1.6849 | 1.0664 | 1.0668 | 1.0997 | 5.716 | 4.4348 | 3.745 | 2.5952 | 1.6425 | 1.8129 | 1.9609 | 246.6712
785 | USC00247234 | 47.6167 | -108.7 | 705 | ROY 24 NE MOBRIDGE | E | 0.84625 | 1.2465 | 2.18 | 3.1695 | 2312.9922 | 0.53931 | 1.7367 | 0.30607 | 0.32716 | 1.0319 | 1.5031 | 1.8768 | 1.4561 | 1.2296 | 0.85211 | 0.53931 | 0.61605 | 0.68265 | 3.5911 | 2.7862 | 2.3528 | 1.6304 | 1.0319 | 1.1474 | 1.2503 | 6.0436 | 4.689 | 3.9596 | 2.744 | 1.7367 | 1.8475 | 1.9437 | 275.4674
784 | USC00247228 | 47.4869 | -108.8372 | 940.3 | ROY 8 NE | E | 0.95357 | 1.4364 | 2.2433 | 3.4543 | 3084.9739 | 0.59142 | 1.6812 | 0.27858 | 0.39832 | 1.0398 | -0.09999 | 2.0581 | 1.5968 | 1.3484 | 0.93444 | 0.59142 | 0.68196 | 0.76054 | 3.6184 | 2.8074 | 2.3707 | 1.6429 | 1.0398 | 0.74663 | 0.50167 | 5.8507 | 4.5394 | 3.8332 | 2.6564 | 1.6812 | 1.8217 | 1.9437 | 260.465
85 | US1MTHL0001 | 48.5629 | -110.5596 | 952.5 | RUDYARD 0.3 NW | E | 1.0061 | 1.6031 | 2.3979 | 3.8286 | 3125.0001 | 0.58995 | 1.7141 | 0.28736 | 0.39077 | 1.0524 | 1.2707 | 2.053 | 1.5929 | 1.3451 | 0.93212 | 0.58995 | 0.69398 | 0.78428 | 3.6625 | 2.8416 | 2.3996 | 1.6629 | 1.0524 | 1.0893 | 1.1418 | 5.9651 | 4.6281 | 3.9082 | 2.7083 | 1.7141 | 1.885 | 2.0334 | 244.8889
786 | USC00247247 | 48.2783 | -110.6019 | 877.2 | RUDYARD 19S | E | 0.93396 | 1.4605 | 2.2674 | 3.6677 | 2877.9528 | 0.55954 | 1.6457 | 0.27765 | 0.36709 | 1.0064 | 1.6343 | 1.9472 | 1.5108 | 1.2758 | 0.88407 | 0.55954 | 0.65315 | 0.73439 | 3.5023 | 2.7173 | 2.2946 | 1.5901 | 1.0064 | 1.1802 | 1.3116 | 5.7271 | 4.4435 | 3.7523 | 2.6002 | 1.6457 | 1.8011 | 1.936 | 215.5777
787 | USC00247248 | 48.8542 | -110.5961 | 914.4 | RUDYARD 21 N | E | 0.99445 | 1.5966 | 2.3976 | 3.77 | 3000.0001 | 0.57926 | 1.7353 | 0.29551 | 0.37443 | 1.0549 | 1.5071 | 2.0158 | 1.564 | 1.3207 | 0.91523 | 0.57926 | 0.68306 | 0.77315 | 3.6709 | 2.8481 | 2.4051 | 1.6667 | 1.0549 | 1.1484 | 1.2522 | 6.0388 | 4.6853 | 3.9565 | 2.7418 | 1.7353 | 1.9009 | 2.0446 | 273.0783
788 | USC00247250 | 48.9375 | -110.5661 | 917.4 | RUDYARD 27 N | E | 0.96496 | 1.5858 | 2.3847 | 3.7182 | 3009.8426 | 0.55058 | 1.7386 | 0.30367 | 0.34009 | 1.0393 | 2.1332 | 1.916 | 1.4866 | 1.2553 | 0.86991 | 0.55058 | 0.65417 | 0.74409 | 3.6168 | 2.8062 | 2.3697 | 1.6421 | 1.0393 | 1.3049 | 1.5446 | 6.0502 | 4.6941 | 3.9639 | 2.7469 | 1.7386 | 1.9001 | 2.0403 | 282.4555
789 | USC00247253 | 48.3167 | -110.5333 | -999.9 | RUDYARD NEAR | E | 0.94423 | 1.4849 | 2.2871 | 3.6975 | -3280.5119 | 0.5624 | 1.8404 | 0.32667 | 0.33596 | 1.0882 | 1.3941 | 1.9571 | 1.5185 | 1.2823 | 0.88859 | 0.5624 | 0.65785 | 0.74071 | 3.7868 | 2.938 | 2.481 | 1.7193 | 1.0882 | 1.1201 | 1.1994 | 6.4044 | 4.969 | 4.196 | 2.9078 | 1.8404 | 1.952 | 2.049 | 221.8261
790 | USC00247258 | 48.0644 | -111.0633 | 975.4 | RUSSELL | E | 0.88703 | 1.3854 | 2.1923 | 3.4927 | 3200.1313 | 0.53348 | 1.6167 | 0.27688 | 0.34156 | 0.97911 | 1.11 | 1.8565 | 1.4404 | 1.2163 | 0.8429 | 0.53348 | 0.62187 | 0.69859 | 3.4073 | 2.6436 | 2.2324 | 1.547 | 0.97911 | 1.0491 | 1.0667 | 5.6259 | 4.365 | 3.686 | 2.5543 | 1.6167 | 1.7606 | 1.8855 | 178.8105
791 | USC00247261 | 46.2986 | -109.2561 | 1112.5 | RYEGATE | E | 0.76938 | 1.1762 | 1.9667 | 3.3458 | 3649.9345 | 0.47591 | 1.4366 | 0.24557 | 0.3057 | 0.87115 | 1.6752 | 1.6562 | 1.285 | 1.0851 | 0.75194 | 0.47591 | 0.54928 | 0.61296 | 3.0316 | 2.3521 | 1.9862 | 1.3764 | 0.87115 | 1.1904 | 1.3307 | 4.9994 | 3.8788 | 3.2755 | 2.2698 | 1.4366 | 1.5691 | 1.6841 | 213.7247
81 | US1MTGV0002 | 46.299 | -109.2471 | 1112.2 | RYEGATE 0.3 E | E | 0.76934 | 1.1762 | 1.9667 | 3.345 | 3648.9502 | 0.47587 | 1.4368 | 0.24565 | 0.3056 | 0.87122 | 1.0943 | 1.656 | 1.2848 | 1.085 | 0.75187 | 0.47587 | 0.54924 | 0.61292 | 3.0318 | 2.3523 | 1.9864 | 1.3765 | 0.87122 | 1.0452 | 1.0594 | 5.0002 | 3.8795 | 3.276 | 2.2702 | 1.4368 | 1.5693 | 1.6843 | 214.3987
792 | USC00247263 | 46.5333 | -109.3442 | 1353.3 | RYEGATE 18 NNW | E | 1.0191 | 1.5533 | 2.3744 | 3.687 | 4439.9608 | 0.62307 | 1.6954 | 0.27411 | 0.43307 | 1.0642 | 1.7185 | 2.1683 | 1.6823 | 1.4206 | 0.98444 | 0.62307 | 0.72207 | 0.808 | 3.7035 | 2.8734 | 2.4264 | 1.6815 | 1.0642 | 1.2013 | 1.3509 | 5.8999 | 4.5775 | 3.8655 | 2.6787 | 1.6954 | 1.8651 | 2.0125 | 204.1513
83 | US1MTGV0004 | 46.2258 | -109.2577 | 1212.8 | RYEGATE 5.0 S | E | 0.82476 | 1.2222 | 2.0837 | 3.3247 | 3979.0028 | 0.52333 | 1.5402 | 0.25994 | 0.34316 | 0.94168 | 1.2576 | 1.8212 | 1.413 | 1.1932 | 0.82686 | 0.52333 | 0.59869 | 0.6641 | 3.2771 | 2.5425 | 2.147 | 1.4879 | 0.94168 | 1.086 | 1.1357 | 5.3599 | 4.1586 | 3.5117 | 2.4335 | 1.5402 | 1.6761 | 1.794 | 215.1218
82 | US1MTGV0003 | 46.1785 | -109.3632 | 1318.9 | RYEGATE 9.8 SSW | E | 0.83211 | 1.3034 | 2.1222 | 3.3481 | 4327.0999 | 0.50078 | 1.5595 | 0.27063 | 0.31319 | 0.93634 | 1.2733 | 1.7427 | 1.3521 | 1.1418 | 0.79123 | 0.50078 | 0.58361 | 0.65551 | 3.2585 | 2.5281 | 2.1349 | 1.4794 | 0.93634 | 1.0899 | 1.143 | 5.4271 | 4.2106 | 3.5557 | 2.464 | 1.5595 | 1.7002 | 1.8223 | 208.365
1066 | USS0010C08S | 46.0833 | -110.4333 | 2468.9 | S FORK SHIELDS | E | 1.2312 | 2.0906 | 2.64 | 4.44 | 8100.0659 | 0.67329 | 1.6163 | 0.24105 | 0.50621 | 1.0612 | 1.3098 | 2.3431 | 1.8179 | 1.5351 | 1.0638 | 0.67329 | 0.81277 | 0.93383 | 3.6931 | 2.8654 | 2.4196 | 1.6768 | 1.0612 | 1.0991 | 1.1601 | 5.6247 | 4.364 | 3.6851 | 2.5537 | 1.6163 | 1.8722 | 2.0944 | 133.7768
1072 | USS0010D10S | 45.8667 | -110.9333 | 1996.4 | SACAJAWEA | E | 1.2812 | 2.1192 | 2.6701 | 4.4924 | 6549.869 | 0.71741 | 1.6758 | 0.245 | 0.54759 | 1.1117 | 1.298 | 2.4966 | 1.937 | 1.6357 | 1.1335 | 0.71741 | 0.85837 | 0.98072 | 3.8688 | 3.0016 | 2.5347 | 1.7565 | 1.1117 | 1.0961 | 1.1545 | 5.8319 | 4.5248 | 3.8209 | 2.6478 | 1.6758 | 1.9244 | 2.1402 | 115.6888
793 | USC00247264 | 48.95 | -107.3333 | 664.8 | SACO | E | 1.0862 | 1.5564 | 2.6625 | 3.7903 | 2181.1024 | 0.70265 | 2.0214 | 0.33709 | 0.469 | 1.2452 | 1.4423 | 2.4452 | 1.8972 | 1.602 | 1.1102 | 0.70265 | 0.79854 | 0.88177 | 4.3332 | 3.362 | 2.839 | 1.9674 | 1.2452 | 1.1322 | 1.2219 | 7.0344 | 5.4577 | 4.6087 | 3.1938 | 2.0214 | 2.1817 | 2.3208 | 437.0665
140 | US1MTPH0002 | 48.4588 | -107.344 | 665.1 | SACO 0.2 NW | E | 1.1286 | 1.6677 | 2.8088 | 4.22 | 2182.0867 | 0.70775 | 2.0207 | 0.33563 | 0.47511 | 1.2479 | 1.4293 | 2.463 | 1.9109 | 1.6137 | 1.1182 | 0.70775 | 0.81296 | 0.90428 | 4.3428 | 3.3694 | 2.8453 | 1.9717 | 1.2479 | 1.1289 | 1.2158 | 7.0322 | 5.456 | 4.6073 | 3.1928 | 2.0207 | 2.2178 | 2.3888 | 407.4022
794 | USC00247265 | 48.4661 | -107.3528 | 666 | SACO 1 NNW | E | 1.1264 | 1.6599 | 2.8 | 4.2125 | 2185.0394 | 0.70826 | 2.0143 | 0.33386 | 0.47685 | 1.2456 | 1.0417 | 2.4648 | 1.9123 | 1.6148 | 1.1191 | 0.70826 | 0.81279 | 0.90352 | 4.3347 | 3.3631 | 2.8399 | 1.968 | 1.2456 | 1.032 | 1.0348 | 7.0099 | 5.4387 | 4.5927 | 3.1826 | 2.0143 | 2.2107 | 2.3812 | 407.2279
795 | USC00247267 | 48.5 | -107.5167 | 680 | SACO NELSON RSVR | E | 1.0969 | 1.597 | 2.6883 | 3.9571 | 2230.9712 | 0.69855 | 1.9866 | 0.32926 | 0.47033 | 1.2285 | 1.6752 | 2.431 | 1.8861 | 1.5927 | 1.1037 | 0.69855 | 0.79814 | 0.88459 | 4.2751 | 3.3169 | 2.8009 | 1.941 | 1.2285 | 1.1904 | 1.3307 | 6.9134 | 5.3639 | 4.5295 | 3.1388 | 1.9866 | 2.162 | 2.3143 | 398.6142
1131 | USS0013D22S | 45.7 | -113.9667 | 2407.9 | SADDLE MTN. | W | 0.82115 | 1.4 | 1.8651 | 3.1745 | 7899.9346 | 0.44044 | 1.1512 | 0.18169 | 0.3145 | 0.73286 | 1.2438 | 1.5327 | 1.1892 | 1.0042 | 0.6959 | 0.44044 | 0.53562 | 0.61823 | 2.5503 | 1.9787 | 1.6709 | 1.1579 | 0.73286 | 1.0826 | 1.1292 | 4.0062 | 3.1083 | 2.6248 | 1.8189 | 1.1512 | 1.3297 | 1.4846 | 180.1565
796 | USC00247273 | 46.6333 | -109.1667 | 1476.1 | SAHARA | E | 1.0865 | 1.7059 | 2.4876 | 4.0478 | 4842.8479 | 0.6439 | 1.683 | 0.26562 | 0.45979 | 1.0714 | 1.5545 | 2.2408 | 1.7385 | 1.4681 | 1.0174 | 0.6439 | 0.75455 | 0.8506 | 3.7284 | 2.8928 | 2.4428 | 1.6928 | 1.0714 | 1.1602 | 1.2743 | 5.8568 | 4.5441 | 3.8372 | 2.6591 | 1.683 | 1.8842 | 2.0588 | 217.4702
797 | USC00247286 | 47.315 | -114.0983 | 888.5 | SAINT IGNATIUS | W | 0.83694 | 1.391 | 1.8887 | 3.0828 | 2915.0263 | 0.40619 | 1.1424 | 0.18819 | 0.27575 | 0.70907 | 1.5485 | 1.4135 | 1.0967 | 0.92611 | 0.64178 | 0.40619 | 0.51388 | 0.60735 | 2.4676 | 1.9145 | 1.6167 | 1.1203 | 0.70907 | 1.1587 | 1.2715 | 3.9755 | 3.0845 | 2.6046 | 1.805 | 1.1424 | 1.329 | 1.4909 | 177.558
802 | USC00247318 | 47.3036 | -115.0908 | 810.8 | SAINT REGIS 1 NE | W | 0.85 | 1.5973 | 1.9677 | 3.4 | 2660.1051 | 0.3672 | 1.1276 | 0.19437 | 0.23248 | 0.68002 | 1.6013 | 1.2779 | 0.99145 | 0.83723 | 0.58018 | 0.3672 | 0.4879 | 0.59267 | 2.3665 | 1.8361 | 1.5505 | 1.0744 | 0.68002 | 1.172 | 1.2962 | 3.9239 | 3.0444 | 2.5709 | 1.7816 | 1.1276 | 1.3376 | 1.5199 | 246.6729
803 | USC00247332 | 47.4333 | -115.5 | 1097.3 | SALTESE | W | 0.99298 | 1.9915 | 2.1726 | 4.1623 | 3600.0657 | 0.40701 | 1.1338 | 0.18578 | 0.27824 | 0.70602 | 1.0585 | 1.4164 | 1.0989 | 0.92799 | 0.64308 | 0.40701 | 0.55351 | 0.68066 | 2.4569 | 1.9062 | 1.6097 | 1.1155 | 0.70602 | 1.0362 | 1.0427 | 3.9456 | 3.0612 | 2.585 | 1.7914 | 1.1338 | 1.3935 | 1.6189 | 280.4335
804 | USC00247342 | 47.5775 | -108.7272 | 887 | SAND CREEK | E | 0.87728 | 1.262 | 2.19 | 3.2326 | 2910.1051 | 0.57076 | 1.7068 | 0.29041 | 0.36947 | 1.0382 | 1.6605 | 1.9863 | 1.5411 | 1.3013 | 0.90181 | 0.57076 | 0.64739 | 0.71391 | 3.6128 | 2.803 | 2.367 | 1.6403 | 1.0382 | 1.1868 | 1.3238 | 5.9398 | 4.6085 | 3.8916 | 2.6968 | 1.7068 | 1.8276 | 1.9325 | 271.8917
805 | USC00247357 | 48.9 | -112.3333 | 1246.9 | SANTA RITA 14 N | E | 0.98833 | 1.5873 | 2.3649 | 3.7951 | 4090.8794 | 0.5757 | 1.6639 | 0.27816 | 0.3829 | 1.0234 | 1.5197 | 2.0034 | 1.5544 | 1.3126 | 0.90961 | 0.5757 | 0.67886 | 0.7684 | 3.5614 | 2.7631 | 2.3333 | 1.6169 | 1.0234 | 1.1516 | 1.2581 | 5.7903 | 4.4924 | 3.7936 | 2.6289 | 1.6639 | 1.8391 | 1.9913 | 257.8811
806 | USC00247362 | 48.9833 | -112.3167 | 1246.6 | SANTA RITA 20 N | E | 1.0154 | 1.6313 | 2.4102 | 3.92 | 4089.8951 | 0.59049 | 1.6701 | 0.27598 | 0.3992 | 1.0347 | 0.99537 | 2.0549 | 1.5943 | 1.3463 | 0.93298 | 0.59049 | 0.69671 | 0.78891 | 3.6006 | 2.7936 | 2.359 | 1.6348 | 1.0347 | 1.0205 | 1.0132 | 5.8121 | 4.5094 | 3.8079 | 2.6388 | 1.6701 | 1.8552 | 2.0158 | 266.9953
807 | USC00247367 | 45.8 | -111.7667 | 1281.1 | SAPPINGTON | E | 0.68192 | 1.1878 | 1.5884 | 2.7759 | 4203.0841 | 0.37644 | 1.233 | 0.21895 | 0.22468 | 0.72884 | 1.6843 | 1.31 | 1.0164 | 0.85829 | 0.59478 | 0.37644 | 0.45281 | 0.5191 | 2.5364 | 1.9679 | 1.6617 | 1.1516 | 0.72884 | 1.1927 | 1.3349 | 4.2908 | 3.3291 | 2.8112 | 1.9481 | 1.233 | 1.3219 | 1.399 | 89.9595
808 | USC00247374 | 46.1194 | -107.1 | 823 | SARPY CREEK | E | 0.94683 | 1.4115 | 2.3511 | 3.4761 | 2700.1313 | 0.59326 | 1.7938 | 0.30687 | 0.38055 | 1.0872 | 1.2099 | 2.0646 | 1.6018 | 1.3526 | 0.93735 | 0.59326 | 0.68165 | 0.75838 | 3.7833 | 2.9353 | 2.4787 | 1.7177 | 1.0872 | 1.0741 | 1.1134 | 6.2423 | 4.8432 | 4.0898 | 2.8341 | 1.7938 | 1.9331 | 2.054 | 380.6313
809 | USC00247382 | 47.4536 | -104.3378 | 602 | SAVAGE | E | 1.0743 | 1.571 | 2.747 | 3.6778 | 1975.0657 | 0.68184 | 2.165 | 0.37912 | 0.41905 | 1.292 | 1.0786 | 2.3728 | 1.841 | 1.5546 | 1.0773 | 0.68184 | 0.77996 | 0.86512 | 4.4962 | 3.4884 | 2.9458 | 2.0414 | 1.292 | 1.0413 | 1.0521 | 7.5341 | 5.8455 | 4.9362 | 3.4207 | 2.165 | 2.3105 | 2.4368 | 589.4272
172 | US1MTRC0001 | 47.445 | -104.3454 | 604.7 | SAVAGE 1.0 S | E | 1.0763 | 1.573 | 2.75 | 3.6857 | 1983.9239 | 0.68348 | 2.1647 | 0.37864 | 0.42102 | 1.2929 | 1.9704 | 2.3785 | 1.8454 | 1.5583 | 1.0799 | 0.68348 | 0.78169 | 0.86694 | 4.4992 | 3.4908 | 2.9478 | 2.0427 | 1.2929 | 1.2642 | 1.4686 | 7.5333 | 5.8448 | 4.9356 | 3.4203 | 2.1647 | 2.311 | 2.438 | 588.7511
810 | USC00247424 | 48.7833 | -105.4167 | 749.2 | SCOBEY | E | 1.0979 | 1.5959 | 2.8143 | 3.9167 | 2458.0053 | 0.70023 | 2.1281 | 0.36498 | 0.44724 | 1.2876 | 1.0934 | 2.4368 | 1.8906 | 1.5965 | 1.1064 | 0.70023 | 0.79965 | 0.88595 | 4.481 | 3.4766 | 2.9358 | 2.0345 | 1.2876 | 1.045 | 1.059 | 7.4056 | 5.7457 | 4.852 | 3.3623 | 2.1281 | 2.2996 | 2.4485 | 550.4261
44 | US1MTDN0002 | 48.7971 | -105.3956 | 766 | SCOBEY 1.2 ENE | E | 1.1083 | 1.5983 | 2.8429 | 3.9565 | 2513.1234 | 0.71202 | 2.1419 | 0.36551 | 0.45867 | 1.3003 | 2.1675 | 2.4778 | 1.9225 | 1.6234 | 1.125 | 0.71202 | 0.8111 | 0.8971 | 4.525 | 3.5108 | 2.9647 | 2.0545 | 1.3003 | 1.3135 | 1.5606 | 7.4538 | 5.7831 | 4.8835 | 3.3842 | 2.1419 | 2.3171 | 2.4693 | 552.4602
811 | USC00247425 | 48.8306 | -105.4758 | 723.6 | SCOBEY 4 NW | E | 1.12 | 1.6062 | 2.8643 | 3.9692 | 2374.0158 | 0.72304 | 2.1645 | 0.36846 | 0.46765 | 1.3161 | 1.4669 | 2.5162 | 1.9522 | 1.6485 | 1.1424 | 0.72304 | 0.82228 | 0.90842 | 4.5799 | 3.5533 | 3.0006 | 2.0794 | 1.3161 | 1.1383 | 1.2334 | 7.5323 | 5.844 | 4.935 | 3.4198 | 2.1645 | 2.3394 | 2.4913 | 548.6313
134 | US1MTMS0016 | 47.1784 | -113.478 | 1239.9 | SEELEY LAKE 0.3 ESE | W | 0.75314 | 1.3335 | 1.7528 | 2.9531 | 4067.9135 | 0.36211 | 1.0757 | 0.18241 | 0.23567 | 0.65568 | 1.7618 | 1.2601 | 0.97769 | 0.8256 | 0.57213 | 0.36211 | 0.45987 | 0.54472 | 2.2818 | 1.7703 | 1.495 | 1.036 | 0.65568 | 1.2121 | 1.3711 | 3.7434 | 2.9044 | 2.4526 | 1.6996 | 1.0757 | 1.245 | 1.3919 | 129.072
136 | US1MTMS0018 | 47.1753 | -113.437 | 1270.1 | SEELEY LAKE 2.3 ESE | W | 0.76618 | 1.3688 | 1.7693 | 2.9857 | 4166.9949 | 0.36559 | 1.0821 | 0.18317 | 0.23863 | 0.66039 | 1.4735 | 1.2723 | 0.98709 | 0.83354 | 0.57763 | 0.36559 | 0.46574 | 0.55267 | 2.2981 | 1.783 | 1.5057 | 1.0434 | 0.66039 | 1.14 | 1.2365 | 3.7659 | 2.9218 | 2.4673 | 1.7098 | 1.0821 | 1.2539 | 1.403 | 126.2197
1027 | USR0000MSEE | 47.1828 | -113.4472 | 1290.8 | SEELEY LAKE MONTANA | W | 0.76496 | 1.3619 | 1.77 | 2.9792 | 4234.9083 | 0.36683 | 1.0849 | 0.18355 | 0.2396 | 0.66225 | 1.1963 | 1.2766 | 0.99044 | 0.83638 | 0.57959 | 0.36683 | 0.46636 | 0.55276 | 2.3046 | 1.7881 | 1.5099 | 1.0464 | 0.66225 | 1.0707 | 1.107 | 3.7754 | 2.9292 | 2.4736 | 1.7141 | 1.0849 | 1.2562 | 1.4048 | 127.3074
812 | USC00247448 | 47.2142 | -113.5203 | 1249.7 | SEELEY LAKE RS | W | 0.76788 | 1.3746 | 1.7736 | 3.0521 | 4100.0657 | 0.36498 | 1.0696 | 0.18011 | 0.24013 | 0.65486 | 1.7012 | 1.2701 | 0.98544 | 0.83215 | 0.57666 | 0.36498 | 0.4657 | 0.55313 | 2.2789 | 1.7681 | 1.4931 | 1.0347 | 0.65486 | 1.1969 | 1.3428 | 3.7221 | 2.8879 | 2.4386 | 1.6899 | 1.0696 | 1.2456 | 1.3984 | 133.8386
1028 | USR0000MSET | 46.6083 | -111.9658 | 1897.4 | SETH MONTANA | E | 0.715 | 1.2478 | 1.6864 | 2.8121 | 6225.0658 | 0.39263 | 1.2498 | 0.21911 | 0.24075 | 0.74526 | 1.2016 | 1.3663 | 1.0601 | 0.89519 | 0.62035 | 0.39263 | 0.47322 | 0.54317 | 2.5935 | 2.0122 | 1.6992 | 1.1775 | 0.74526 | 1.072 | 1.1095 | 4.3492 | 3.3744 | 2.8495 | 1.9746 | 1.2498 | 1.3589 | 1.4537 | 4.1143
813 | USC00247462 | 48.6333 | -112.5333 | 1204 | SEVILLE | E | 0.91471 | 1.4244 | 2.1636 | 3.6481 | 3950.1314 | 0.55078 | 1.5239 | 0.24874 | 0.37836 | 0.95112 | 2.065 | 1.9167 | 1.4871 | 1.2558 | 0.87023 | 0.55078 | 0.64176 | 0.72074 | 3.3099 | 2.568 | 2.1686 | 1.5028 | 0.95112 | 1.2879 | 1.5127 | 5.3031 | 4.1145 | 3.4744 | 2.4077 | 1.5239 | 1.6838 | 1.8226 | 230.4332
814 | USC00247500 | 48.5042 | -111.8553 | 1013.5 | SHELBY | E | 0.84 | 1.3258 | 2.1659 | 3.3962 | 3325.1313 | 0.50165 | 1.6169 | 0.28508 | 0.30405 | 0.96048 | 1.5257 | 1.7458 | 1.3545 | 1.1438 | 0.79261 | 0.50165 | 0.58624 | 0.65966 | 3.3425 | 2.5933 | 2.1899 | 1.5176 | 0.96048 | 1.1531 | 1.2609 | 5.6269 | 4.3657 | 3.6866 | 2.5547 | 1.6169 | 1.7542 | 1.8733 | 213.0882
215 | US1MTTL0002 | 48.5022 | -111.8611 | 1043.9 | SHELBY 0.5 SSW | E | 0.83937 | 1.3267 | 2.1649 | 3.3964 | 3424.8689 | 0.50064 | 1.6129 | 0.28431 | 0.30357 | 0.95823 | 1.6189 | 1.7422 | 1.3517 | 1.1415 | 0.79102 | 0.50064 | 0.58533 | 0.65883 | 3.3346 | 2.5872 | 2.1848 | 1.514 | 0.95823 | 1.1764 | 1.3044 | 5.6128 | 4.3548 | 3.6774 | 2.5484 | 1.6129 | 1.7509 | 1.8707 | 212.8424
816 | USC00247505 | 48.4167 | -111.8833 | 987.6 | SHELBY 7 S | E | 0.84186 | 1.3425 | 2.1493 | 3.3991 | 3240.1576 | 0.49783 | 1.6026 | 0.2824 | 0.30208 | 0.95234 | 1.4214 | 1.7324 | 1.3441 | 1.135 | 0.78657 | 0.49783 | 0.58384 | 0.65849 | 3.3141 | 2.5713 | 2.1713 | 1.5047 | 0.95234 | 1.127 | 1.2121 | 5.577 | 4.327 | 3.6539 | 2.5321 | 1.6026 | 1.7393 | 1.8579 | 203.2632
817 | USC00247507 | 48.6167 | -111.9167 | 1051.6 | SHELBY 8 NW | E | 0.86932 | 1.3468 | 2.1819 | 3.4502 | 3450.1313 | 0.52741 | 1.612 | 0.27725 | 0.33524 | 0.97362 | 1.4636 | 1.8354 | 1.424 | 1.2025 | 0.83331 | 0.52741 | 0.61289 | 0.68708 | 3.3882 | 2.6288 | 2.2198 | 1.5383 | 0.97362 | 1.1375 | 1.2318 | 5.6098 | 4.3524 | 3.6754 | 2.547 | 1.612 | 1.7545 | 1.8781 | 225.3839
815 | USC00247501 | 48.55 | -111.8667 | 1044.2 | SHELBY AP | E | 0.85 | 1.3298 | 2.173 | 3.3976 | 3425.8531 | 0.51155 | 1.6203 | 0.28343 | 0.31509 | 0.96771 | 1.691 | 1.7802 | 1.3812 | 1.1663 | 0.80824 | 0.51155 | 0.59616 | 0.6696 | 3.3676 | 2.6128 | 2.2064 | 1.529 | 0.96771 | 1.1944 | 1.3381 | 5.6388 | 4.3749 | 3.6944 | 2.5601 | 1.6203 | 1.7585 | 1.8785 | 218.1282
1033 | USR0000MSQU | 45.4511 | -111.2189 | 1636.8 | SHENANGO MONTANA | E | 0.98625 | 1.5717 | 2.1611 | 3.3412 | 5370.0789 | 0.57879 | 1.568 | 0.25287 | 0.40352 | 0.98577 | 1.3228 | 2.0142 | 1.5627 | 1.3196 | 0.91449 | 0.57879 | 0.68066 | 0.76908 | 3.4305 | 2.6616 | 2.2475 | 1.5575 | 0.98577 | 1.1023 | 1.1661 | 5.4567 | 4.2336 | 3.5751 | 2.4775 | 1.568 | 1.7163 | 1.845 | 140.7913
244 | US1MTYS0019 | 45.9772 | -108.4106 | 958.6 | SHEPHERD 4.0 NW | E | 0.86667 | 1.3341 | 2.141 | 3.3202 | 3145.0132 | 0.52909 | 1.6217 | 0.27931 | 0.33549 | 0.97861 | 1.5167 | 1.8412 | 1.4285 | 1.2063 | 0.83596 | 0.52909 | 0.61348 | 0.68674 | 3.4056 | 2.6423 | 2.2312 | 1.5462 | 0.97861 | 1.1508 | 1.2567 | 5.6436 | 4.3787 | 3.6976 | 2.5623 | 1.6217 | 1.7515 | 1.8642 | 285.1023
818 | USC00247510 | 48.8333 | -113.5167 | 1495 | SHERBURNE LAKE | E | 1.1143 | 1.9961 | 2.425 | 4.3798 | 4904.8558 | 0.58162 | 1.5403 | 0.24505 | 0.41176 | 0.97601 | 1.9182 | 2.024 | 1.5704 | 1.3261 | 0.91896 | 0.58162 | 0.71479 | 0.83038 | 3.3965 | 2.6352 | 2.2253 | 1.5421 | 0.97601 | 1.2512 | 1.4442 | 5.3601 | 4.1587 | 3.5118 | 2.4336 | 1.5403 | 1.7614 | 1.9534 | 273.5354
107 | US1MTMD0003 | 45.4622 | -112.1625 | 1645.6 | SHERIDAN 1.4 ENE | E | 0.725 | 1.1962 | 1.6225 | 2.7434 | 5398.9503 | 0.41909 | 1.2355 | 0.20869 | 0.27444 | 0.75496 | 1.3079 | 1.4584 | 1.1316 | 0.95553 | 0.66217 | 0.41909 | 0.49557 | 0.56195 | 2.6273 | 2.0384 | 1.7213 | 1.1928 | 0.75496 | 1.0986 | 1.1591 | 4.2995 | 3.3358 | 2.8169 | 1.9521 | 1.2355 | 1.3323 | 1.4162 | 126.0244
106 | US1MTMD0002 | 45.49 | -112.2 | 1610.6 | SHERIDAN 2.3 N | E | 0.70714 | 1.1964 | 1.6119 | 2.74 | 5284.1209 | 0.39997 | 1.2303 | 0.21225 | 0.25286 | 0.74157 | 1.9914 | 1.3919 | 1.0799 | 0.91194 | 0.63196 | 0.39997 | 0.47677 | 0.54342 | 2.5807 | 2.0022 | 1.6908 | 1.1717 | 0.74157 | 1.2695 | 1.4784 | 4.2814 | 3.3218 | 2.8051 | 1.9439 | 1.2303 | 1.3257 | 1.4085 | 123.2511
105 | US1MTMD0001 | 45.4812 | -112.1526 | 1755.6 | SHERIDAN 2.5 NE | E | 0.75347 | 1.2481 | 1.669 | 2.8149 | 5759.8427 | 0.43285 | 1.2473 | 0.2082 | 0.28853 | 0.76794 | 1.1822 | 1.5063 | 1.1687 | 0.98689 | 0.6839 | 0.43285 | 0.513 | 0.58258 | 2.6724 | 2.0734 | 1.7509 | 1.2133 | 0.76794 | 1.0672 | 1.1004 | 4.3407 | 3.3678 | 2.8439 | 1.9708 | 1.2473 | 1.3528 | 1.4443 | 123.8519
819 | USC00247540 | 47.5319 | -110.5769 | 1310.6 | SHONKIN 7 S | E | 1.5 | 2.4514 | 3.0874 | 5.1 | 4299.8689 | 0.84487 | 1.9569 | 0.28425 | 0.64784 | 1.3024 | 1.5745 | 2.9401 | 2.2811 | 1.9263 | 1.3349 | 0.84487 | 1.0087 | 1.1508 | 4.5322 | 3.5164 | 2.9694 | 2.0577 | 1.3024 | 1.1652 | 1.2837 | 6.8099 | 5.2836 | 4.4617 | 3.0919 | 1.9569 | 2.2395 | 2.4848 | 150.9516
1095 | USS0011E39S | 44.9667 | -111.95 | 2133.6 | SHORT CREEK | E | 0.7625 | 1.275 | 1.7476 | 2.8087 | 7000.0002 | 0.43384 | 1.2841 | 0.21735 | 0.28319 | 0.78365 | 1.2032 | 1.5098 | 1.1714 | 0.98917 | 0.68547 | 0.43384 | 0.51601 | 0.58733 | 2.7271 | 2.1158 | 1.7867 | 1.2382 | 0.78365 | 1.0724 | 1.1103 | 4.4687 | 3.4671 | 2.9278 | 2.0289 | 1.2841 | 1.4 | 1.5005 | 180.6604
1075 | USS0010D16S | 45.4 | -110.95 | 2468.9 | SHOWER FALLS | E | 1.35 | 2.2551 | 2.7468 | 4.6886 | 8100.0659 | 0.74726 | 1.6461 | 0.22977 | 0.588 | 1.1171 | 1.3345 | 2.6005 | 2.0176 | 1.7038 | 1.1807 | 0.74726 | 0.89795 | 1.0287 | 3.8874 | 3.0161 | 2.5469 | 1.765 | 1.1171 | 1.1053 | 1.1716 | 5.7285 | 4.4445 | 3.7532 | 2.6009 | 1.6461 | 1.9213 | 2.1601 | 155.8152
820 | USC00247560 | 47.7283 | -104.1467 | 588.6 | SIDNEY | E | 1.1032 | 1.6168 | 2.8 | 3.8396 | 1931.1024 | 0.69799 | 2.1588 | 0.37341 | 0.43916 | 1.299 | 1.5384 | 2.429 | 1.8846 | 1.5914 | 1.1028 | 0.69799 | 0.7993 | 0.88723 | 4.5204 | 3.5072 | 2.9616 | 2.0524 | 1.299 | 1.1562 | 1.2668 | 7.5125 | 5.8287 | 4.922 | 3.4108 | 2.1588 | 2.3191 | 2.4582 | 607.7861
821 | USC00247562 | 47.6781 | -104.1564 | 573.3 | SIDNEY 2 S | E | 1.0923 | 1.5987 | 2.7911 | 3.7971 | 1880.9056 | 0.69222 | 2.1676 | 0.37715 | 0.4308 | 1.2992 | 2.2084 | 2.4089 | 1.869 | 1.5783 | 1.0937 | 0.69222 | 0.79224 | 0.87906 | 4.5213 | 3.5079 | 2.9622 | 2.0528 | 1.2992 | 1.3237 | 1.5797 | 7.5434 | 5.8526 | 4.9422 | 3.4249 | 2.1676 | 2.3235 | 2.4588 | 606.2101
173 | US1MTRC0002 | 47.7575 | -104.1272 | 584 | SIDNEY 3.5 NNE | E | 1.1277 | 1.6429 | 2.8546 | 3.8873 | 1916.0106 | 0.71693 | 2.2004 | 0.3792 | 0.45409 | 1.3272 | 1.9321 | 2.4949 | 1.9357 | 1.6346 | 1.1328 | 0.71693 | 0.81962 | 0.90876 | 4.6188 | 3.5835 | 3.0261 | 2.097 | 1.3272 | 1.2547 | 1.4507 | 7.6573 | 5.941 | 5.0169 | 3.4766 | 2.2004 | 2.3639 | 2.5059 | 609.7462
1029 | USR0000MSIE | 48.0367 | -111.7933 | 765 | SIERRA MONTANA | E | 0.85977 | 1.3741 | 2.167 | 3.3972 | 2509.8426 | 0.50678 | 1.6421 | 0.29021 | 0.30562 | 0.97385 | 1.211 | 1.7636 | 1.3683 | 1.1555 | 0.80071 | 0.50678 | 0.59503 | 0.67162 | 3.389 | 2.6294 | 2.2204 | 1.5387 | 0.97385 | 1.0744 | 1.1139 | 5.7144 | 4.4336 | 3.7439 | 2.5945 | 1.6421 | 1.7733 | 1.8872 | 161.6273
822 | USC00247603 | 45.0156 | -109.9683 | 2284.5 | SILVER GATE | E | 0.82857 | 1.2571 | 2.0212 | 3.0686 | 7495.079 | 0.51403 | 1.454 | 0.24027 | 0.34749 | 0.90073 | 1.7962 | 1.7888 | 1.3879 | 1.172 | 0.81217 | 0.51403 | 0.59267 | 0.66092 | 3.1346 | 2.432 | 2.0537 | 1.4232 | 0.90073 | 1.2207 | 1.3872 | 5.0599 | 3.9257 | 3.3151 | 2.2973 | 1.454 | 1.5958 | 1.7189 | 236.2202
823 | USC00247605 | 46.1667 | -113.2167 | 1976 | SILVER LAKE | W | 0.78857 | 1.2667 | 1.7798 | 2.9507 | 6482.9398 | 0.43288 | 1.1221 | 0.17619 | 0.31075 | 0.71644 | 1.8337 | 1.5064 | 1.1688 | 0.98696 | 0.68395 | 0.43288 | 0.5218 | 0.59899 | 2.4932 | 1.9344 | 1.6335 | 1.132 | 0.71644 | 1.23 | 1.4047 | 3.905 | 3.0298 | 2.5585 | 1.773 | 1.1221 | 1.2866 | 1.4293 | 103.6647
1062 | USS0009D18S | 45.15 | -109.35 | 2020.8 | SILVER RUN | E | 1.3935 | 2.4113 | 2.7916 | 4.9723 | 6629.9215 | 0.74473 | 1.6585 | 0.23359 | 0.58281 | 1.1207 | 1.1757 | 2.5916 | 2.0108 | 1.698 | 1.1767 | 0.74473 | 0.90692 | 1.0477 | 3.9 | 3.0258 | 2.5551 | 1.7707 | 1.1207 | 1.0656 | 1.0974 | 5.7717 | 4.4781 | 3.7815 | 2.6205 | 1.6585 | 1.9418 | 2.1877 | 261.0981
824 | USC00247610 | 45.695 | -112.2844 | 1396 | SILVERSTAR | E | 0.66306 | 1.1261 | 1.4779 | 2.5172 | 4580.0526 | 0.37546 | 1.1905 | 0.20833 | 0.23106 | 0.71076 | 1.3861 | 1.3066 | 1.0138 | 0.85606 | 0.59323 | 0.37546 | 0.44736 | 0.50977 | 2.4734 | 1.9191 | 1.6205 | 1.123 | 0.71076 | 1.1182 | 1.1957 | 4.1428 | 3.2142 | 2.7143 | 1.8809 | 1.1905 | 1.2623 | 1.3247 | 101.7771
825 | USC00247618 | 47.4961 | -111.9161 | 1084.5 | SIMMS 1 NE | E | 0.93362 | 1.4491 | 2.2276 | 3.821 | 3558.071 | 0.56335 | 1.5474 | 0.25153 | 0.389 | 0.96818 | 2.0249 | 1.9605 | 1.5211 | 1.2844 | 0.8901 | 0.56335 | 0.65592 | 0.73627 | 3.3693 | 2.6141 | 2.2075 | 1.5297 | 0.96818 | 1.2778 | 1.494 | 5.3848 | 4.1779 | 3.528 | 2.4448 | 1.5474 | 1.7174 | 1.865 | 100.9315
826 | USC00247620 | 48.9981 | -110.2158 | 858 | SIMPSON 6 N WILDHORSE | E | -0.09999 | -0.09999 | -0.09999 | -0.09999 | 2814.9607 | -0.060991 | 0.51086 | 0.14618 | -0.16231 | 0.17427 | 1.1935 | -0.21225 | -0.16468 | -0.13906 | -0.096366 | -0.060991 | -0.070741 | -0.079204 | 0.60647 | 0.47054 | 0.39734 | 0.27535 | 0.17427 | 1.07 | 1.1057 | 1.7778 | 1.3793 | 1.1648 | 0.80716 | 0.51086 | 0.35815 | 0.22559 | 299.4438
827 | USC00247630 | 47.9333 | -104.2833 | 609.6 | SIOUX PASS | E | 1.09 | 1.5939 | 2.7838 | 3.8761 | 2000.0001 | 0.69147 | 2.1244 | 0.3663 | 0.43758 | 1.281 | 1.8593 | 2.4063 | 1.867 | 1.5766 | 1.0925 | 0.69147 | 0.79112 | 0.87761 | 4.4579 | 3.4587 | 2.9207 | 2.024 | 1.281 | 1.2365 | 1.4167 | 7.3931 | 5.736 | 4.8437 | 3.3566 | 2.1244 | 2.2893 | 2.4324 | 601.8266
1121 | USS0013C03S | 46.25 | -113.7667 | 2209.8 | SKALKAHO SUMMIT | W | 0.98672 | 1.6871 | 2.0789 | 3.5699 | 7250.0002 | 0.50182 | 1.2216 | 0.184 | 0.37428 | 0.79795 | 1.085 | 1.7463 | 1.3549 | 1.1441 | 0.79287 | 0.50182 | 0.62304 | 0.72827 | 2.7769 | 2.1545 | 1.8193 | 1.2608 | 0.79795 | 1.0429 | 1.0551 | 4.2513 | 3.2984 | 2.7853 | 1.9302 | 1.2216 | 1.4359 | 1.622 | 139.6443
1030 | USR0000MSMI | 46.4394 | -114.2272 | 1722.1 | SMITH CREEK MONTANA | W | 0.9 | 1.8 | 2.0695 | 3.6188 | 5649.9346 | 0.39545 | 1.1874 | 0.20245 | 0.25512 | 0.72128 | 1.3088 | 1.3762 | 1.0677 | 0.90162 | 0.62481 | 0.39545 | 0.52159 | 0.63107 | 2.51 | 1.9474 | 1.6445 | 1.1396 | 0.72128 | 1.0988 | 1.1596 | 4.1322 | 3.2061 | 2.7073 | 1.8761 | 1.1874 | 1.4079 | 1.5993 | 170.24
828 | USC00247714 | 47.0333 | -107.3833 | 1005.8 | SNOWBELT | E | 0.86781 | 1.2605 | 2.1856 | 3.1678 | 3299.8689 | 0.55974 | 1.7135 | 0.29492 | 0.35532 | 1.0344 | 1.3982 | 1.9479 | 1.5113 | 1.2762 | 0.8844 | 0.55974 | 0.63676 | 0.70361 | 3.5997 | 2.7929 | 2.3584 | 1.6344 | 1.0344 | 1.1212 | 1.2013 | 5.9629 | 4.6264 | 3.9067 | 2.7073 | 1.7135 | 1.8315 | 1.9339 | 355.7096
829 | USC00247718 | 48.1833 | -115.6833 | 1371.6 | SNOWSHOE | W | 1.0875 | 2.0856 | 2.2702 | 4.4 | 4500.0001 | 0.46717 | 1.1678 | 0.1791 | 0.34303 | 0.75542 | 1.1146 | 1.6257 | 1.2614 | 1.0651 | 0.73813 | 0.46717 | 0.62225 | 0.75686 | 2.6288 | 2.0396 | 1.7223 | 1.1936 | 0.75542 | 1.0503 | 1.0689 | 4.064 | 3.1531 | 2.6626 | 1.8451 | 1.1678 | 1.4434 | 1.6826 | 328.1123
1031 | USR0000MSOD | 45.7289 | -108.3967 | 1225.3 | SODA SPRINGS MONTANA | E | 0.9625 | 1.4769 | 2.3262 | 3.3859 | 4020.0133 | 0.58626 | 1.7602 | 0.30008 | 0.37825 | 1.0692 | 1.301 | 2.0402 | 1.5829 | 1.3367 | 0.92629 | 0.58626 | 0.68032 | 0.76196 | 3.7209 | 2.8869 | 2.4378 | 1.6894 | 1.0692 | 1.0969 | 1.1559 | 6.1255 | 4.7525 | 4.0132 | 2.7811 | 1.7602 | 1.9017 | 2.0245 | 294.538
830 | USC00247730 | 45.4 | -105.8333 | 1158.8 | SONNETTE | E | 1.0334 | 1.4371 | 2.535 | 3.531 | 3801.8374 | 0.68933 | 1.9346 | 0.31833 | 0.46868 | 1.2017 | 1.3976 | 2.3989 | 1.8612 | 1.5717 | 1.0891 | 0.68933 | 0.77533 | 0.84999 | 4.1818 | 3.2445 | 2.7398 | 1.8986 | 1.2017 | 1.121 | 1.201 | 6.7325 | 5.2235 | 4.411 | 3.0567 | 1.9346 | 2.0847 | 2.215 | 495.2681
831 | USC00247735 | 45.4667 | -105.8167 | 1068 | SONNETTE 4 N | E | 1.0328 | 1.4357 | 2.5375 | 3.5286 | 3503.9371 | 0.68927 | 1.9472 | 0.32157 | 0.46638 | 1.2068 | 1.5235 | 2.3987 | 1.861 | 1.5715 | 1.089 | 0.68927 | 0.77516 | 0.84971 | 4.1997 | 3.2584 | 2.7515 | 1.9068 | 1.2068 | 1.1525 | 1.2599 | 6.7764 | 5.2576 | 4.4397 | 3.0767 | 1.9472 | 2.0948 | 2.2229 | 494.3011
832 | USC00247740 | 45.3242 | -105.9136 | 1193 | SONNETTE 7 SW | E | 1.0216 | 1.426 | 2.4973 | 3.4926 | 3914.0421 | 0.67932 | 1.9053 | 0.31339 | 0.46209 | 1.1837 | 1.4696 | 2.364 | 1.8342 | 1.5488 | 1.0733 | 0.67932 | 0.76488 | 0.83914 | 4.1193 | 3.196 | 2.6988 | 1.8702 | 1.1837 | 1.139 | 1.2347 | 6.6305 | 5.1443 | 4.3441 | 3.0104 | 1.9053 | 2.0533 | 2.1818 | 491.9511
1026 | USR0000MSBR | 45.1994 | -108.7919 | 1440.2 | SOUTH BRIDGER MONTANA | E | 0.87346 | 1.4 | 2.1489 | 3.2479 | 4725.0658 | 0.51301 | 1.6055 | 0.27927 | 0.31943 | 0.96248 | 1.2158 | 1.7853 | 1.3851 | 1.1697 | 0.81055 | 0.51301 | 0.60312 | 0.68134 | 3.3494 | 2.5987 | 2.1944 | 1.5207 | 0.96248 | 1.0756 | 1.1161 | 5.5872 | 4.3349 | 3.6606 | 2.5367 | 1.6055 | 1.7414 | 1.8593 | 293.3697
1022 | USR0000MPRT | 47.4111 | -107.6686 | 876.3 | SOUTH FORK MONTANA | E | 0.84698 | 1.2475 | 2.1575 | 3.0985 | 2875.0001 | 0.53978 | 1.722 | 0.30219 | 0.33032 | 1.0261 | 1.2019 | 1.8784 | 1.4574 | 1.2307 | 0.85286 | 0.53978 | 0.61658 | 0.68324 | 3.571 | 2.7706 | 2.3396 | 1.6213 | 1.0261 | 1.0721 | 1.1097 | 5.9924 | 4.6493 | 3.9261 | 2.7207 | 1.722 | 1.8308 | 1.9254 | 341.8101
1034 | USR0000MSSC | 47.5619 | -107.5286 | 1002.8 | SOUTH SAWMILL CREEK MONTANA | E | 0.88463 | 1.2852 | 2.1887 | 3.1562 | 3290.0264 | 0.56995 | 1.7212 | 0.29429 | 0.36597 | 1.0436 | 1.5136 | 1.9834 | 1.5389 | 1.2995 | 0.90052 | 0.56995 | 0.64862 | 0.71691 | 3.6317 | 2.8177 | 2.3794 | 1.6489 | 1.0436 | 1.15 | 1.2552 | 5.9898 | 4.6473 | 3.9244 | 2.7195 | 1.7212 | 1.8381 | 1.9395 | 356.2983
1032 | USR0000MSPO | 47.9044 | -113.4394 | 2202.2 | SPOTTED BEAR MONTANA | W | 0.95 | 1.8 | 2.034 | 3.7774 | 7225.0658 | 0.44774 | 1.144 | 0.17799 | 0.32436 | 0.7342 | 1.1611 | 1.5581 | 1.2089 | 1.0208 | 0.70743 | 0.44774 | 0.5733 | 0.68229 | 2.555 | 1.9823 | 1.674 | 1.16 | 0.7342 | 1.0619 | 1.0906 | 3.9813 | 3.0889 | 2.6084 | 1.8076 | 1.144 | 1.3665 | 1.5596 | 181.4392
833 | USC00247796 | 47.3667 | -105.75 | 786.4 | SPRINGBROOK | E | 1.0569 | 1.4763 | 2.5854 | 3.5438 | 2580.0526 | 0.70138 | 2.0214 | 0.33743 | 0.46749 | 1.2445 | 1.4211 | 2.4408 | 1.8937 | 1.5991 | 1.1082 | 0.70138 | 0.79026 | 0.8674 | 4.3307 | 3.36 | 2.8374 | 1.9662 | 1.2445 | 1.1269 | 1.212 | 7.0345 | 5.4578 | 4.6088 | 3.1938 | 2.0214 | 2.1624 | 2.2848 | 482.7902
834 | USC00247800 | 45.7375 | -110.2256 | 1286.6 | SPRINGDALE | E | 0.89375 | 1.43 | 2.0077 | 3.4179 | 4221.1287 | 0.52515 | 1.4371 | 0.23312 | 0.36356 | 0.90034 | 1.5915 | 1.8275 | 1.4179 | 1.1973 | 0.82973 | 0.52515 | 0.6173 | 0.69729 | 3.1332 | 2.4309 | 2.0528 | 1.4225 | 0.90034 | 1.1695 | 1.2916 | 5.0012 | 3.8802 | 3.2766 | 2.2707 | 1.4371 | 1.5798 | 1.7036 | 167.1967
1065 | USS0010C06S | 46.7833 | -110.6167 | 2468.9 | SPUR PARK | E | 1.3 | 2.1833 | 2.7263 | 4.6288 | 8100.0659 | 0.7169 | 1.6435 | 0.23687 | 0.55272 | 1.0981 | 1.7214 | 2.4948 | 1.9356 | 1.6345 | 1.1327 | 0.7169 | 0.86268 | 0.98921 | 3.8215 | 2.965 | 2.5037 | 1.735 | 1.0981 | 1.202 | 1.3523 | 5.7195 | 4.4376 | 3.7473 | 2.5968 | 1.6435 | 1.9142 | 2.1492 | 108.6539
1137 | USS0014B05S | 47.1833 | -114.3333 | 1874.5 | SQUAW PEAK | W | 0.99375 | 1.9359 | 2.0683 | 4.0108 | 6149.9346 | 0.44319 | 1.1141 | 0.1715 | 0.32431 | 0.71921 | 1.5224 | 1.5423 | 1.1966 | 1.0105 | 0.70024 | 0.44319 | 0.58083 | 0.7003 | 2.5029 | 1.9419 | 1.6398 | 1.1364 | 0.71921 | 1.1522 | 1.2593 | 3.8771 | 3.0081 | 2.5402 | 1.7603 | 1.1141 | 1.3527 | 1.5597 | 188.2084
1166 | USW00094010 | 48.4089 | -106.5144 | 840 | ST MARIE | E | 1.1669 | 1.6778 | 2.8723 | 4.1211 | 2755.9056 | 0.75026 | 2.1038 | 0.346 | 0.51043 | 1.3071 | 1.3838 | 2.6109 | 2.0257 | 1.7106 | 1.1854 | 0.75026 | 0.85441 | 0.94481 | 4.5488 | 3.5292 | 2.9802 | 2.0653 | 1.3071 | 1.1176 | 1.1946 | 7.3213 | 5.6803 | 4.7967 | 3.324 | 2.1038 | 2.296 | 2.4627 | 459.7543
798 | USC00247292 | 48.7383 | -113.4294 | 1389.9 | ST MARY | E | 1.0481 | 1.8902 | 2.3691 | 4.3317 | 4560.0395 | 0.54521 | 1.515 | 0.24791 | 0.37337 | 0.94421 | 1.6087 | 1.8973 | 1.4721 | 1.2431 | 0.86143 | 0.54521 | 0.67092 | 0.78004 | 3.2858 | 2.5494 | 2.1528 | 1.4918 | 0.94421 | 1.1738 | 1.2996 | 5.2723 | 4.0906 | 3.4543 | 2.3938 | 1.515 | 1.7286 | 1.9139 | 261.2667
1145 | USW00004130 | 48.7411 | -113.4331 | 1388.4 | ST. MARY 1 SSW | E | 1.0463 | 1.8948 | 2.3707 | 4.3378 | 4555.1183 | 0.54224 | 1.5151 | 0.24869 | 0.36986 | 0.94249 | 1.3441 | 1.887 | 1.464 | 1.2363 | 0.85673 | 0.54224 | 0.66826 | 0.77765 | 3.2799 | 2.5447 | 2.1489 | 1.4891 | 0.94249 | 1.1076 | 1.1761 | 5.2726 | 4.0908 | 3.4545 | 2.3939 | 1.5151 | 1.729 | 1.9147 | 261.6625
1037 | USR0000MSTM | 48.7375 | -113.4305 | 1389.9 | ST. MARY MONTANA | E | 1.0481 | 1.8902 | 2.3691 | 4.3317 | 4560.0395 | 0.54521 | 1.515 | 0.24791 | 0.37337 | 0.94421 | 1.0504 | 1.8973 | 1.4721 | 1.2431 | 0.86143 | 0.54521 | 0.67092 | 0.78004 | 3.2858 | 2.5494 | 2.1528 | 1.4918 | 0.94421 | 1.0342 | 1.0389 | 5.2723 | 4.0906 | 3.4543 | 2.3938 | 1.515 | 1.7286 | 1.9139 | 261.2192
799 | USC00247295 | 48.75 | -113.4333 | 1371.6 | ST. MARY'S LAKE | E | 1.0463 | 1.9 | 2.3716 | 4.3404 | 4500.0001 | 0.54076 | 1.5169 | 0.24953 | 0.3678 | 0.94237 | 1.9358 | 1.8819 | 1.4601 | 1.2329 | 0.8544 | 0.54076 | 0.66714 | 0.77683 | 3.2794 | 2.5444 | 2.1486 | 1.4889 | 0.94237 | 1.2556 | 1.4524 | 5.279 | 4.0957 | 3.4586 | 2.3968 | 1.5169 | 1.7306 | 1.9161 | 262.5694
800 | USC00247305 | 47.2667 | -111.8667 | 1371.6 | ST. PETER | E | 0.88984 | 1.4646 | 1.9812 | 3.5871 | 4500.0001 | 0.50917 | 1.3644 | 0.21861 | 0.35764 | 0.86101 | 1.1928 | 1.7719 | 1.3748 | 1.1609 | 0.80449 | 0.50917 | 0.60434 | 0.68694 | 2.9963 | 2.3247 | 1.9631 | 1.3604 | 0.86101 | 1.0698 | 1.1054 | 4.7481 | 3.6838 | 3.1108 | 2.1557 | 1.3644 | 1.5186 | 1.6525 | 75.9741
801 | USC00247314 | 47.0167 | -115.05 | 812 | ST. REGIS | W | 1.2318 | 2.2432 | 2.4219 | 5 | 2664.0421 | 0.5266 | 1.1506 | 0.15952 | 0.41603 | 0.78333 | 1.2093 | 1.8326 | 1.4218 | 1.2006 | 0.83202 | 0.5266 | 0.70291 | 0.85595 | 2.726 | 2.115 | 1.786 | 1.2377 | 0.78333 | 1.074 | 1.1131 | 4.0042 | 3.1067 | 2.6235 | 1.818 | 1.1506 | 1.4685 | 1.7443 | 235.9197
1038 | USR0000MSTR | 47.3108 | -115.1097 | 816.9 | ST. REGIS MONTANA | W | 0.87 | 1.6 | 1.9761 | 3.3929 | 2680.1182 | 0.38215 | 1.1359 | 0.19268 | 0.24859 | 0.69226 | 1.1845 | 1.3299 | 1.0318 | 0.8713 | 0.60379 | 0.38215 | 0.50411 | 0.60998 | 2.4091 | 1.8691 | 1.5783 | 1.0938 | 0.69226 | 1.0677 | 1.1015 | 3.953 | 3.067 | 2.5899 | 1.7948 | 1.1359 | 1.346 | 1.5283 | 248.2736
835 | USC00247848 | 45.6 | -105.8833 | -999.9 | STACEY | E | 1.0116 | 1.4152 | 2.4889 | 3.4536 | -3280.5119 | 0.67158 | 2.1272 | 0.37209 | 0.41367 | 1.2704 | 1.8028 | 2.3371 | 1.8133 | 1.5312 | 1.0611 | 0.67158 | 0.75659 | 0.83038 | 4.4212 | 3.4302 | 2.8966 | 2.0073 | 1.2704 | 1.2223 | 1.3903 | 7.4027 | 5.7435 | 4.8501 | 3.361 | 2.1272 | 2.2176 | 2.2961 | 485.2082
1135 | USS0014A12S | 48.9167 | -114.8667 | 1837.9 | STAHL PEAK | W | 0.93952 | 1.7701 | 2.019 | 3.8612 | 6029.8558 | 0.43385 | 1.1056 | 0.17173 | 0.31482 | 0.71023 | 1.2911 | 1.5098 | 1.1714 | 0.98919 | 0.68549 | 0.43385 | 0.56027 | 0.67 | 2.4716 | 1.9176 | 1.6193 | 1.1222 | 0.71023 | 1.0944 | 1.1513 | 3.8476 | 2.9852 | 2.5209 | 1.7469 | 1.1056 | 1.334 | 1.5322 | 335.1986
836 | USC00247858 | 47.15 | -110.2167 | 1304.8 | STANFORD | E | 0.91349 | 1.528 | 2.2188 | 3.7461 | 4280.84 | 0.51405 | 1.5374 | 0.26158 | 0.33273 | 0.93505 | 1.976 | 1.7889 | 1.3879 | 1.172 | 0.8122 | 0.51405 | 0.61391 | 0.70059 | 3.254 | 2.5246 | 2.1319 | 1.4774 | 0.93505 | 1.2656 | 1.4711 | 5.35 | 4.1509 | 3.5052 | 2.429 | 1.5374 | 1.7077 | 1.8556 | 150.0551
837 | USC00247864 | 47.1547 | -110.2239 | 1481.3 | STANFORD | E | 0.925 | 1.5399 | 2.2313 | 3.7577 | 4859.9083 | 0.52252 | 1.5281 | 0.25706 | 0.34434 | 0.93624 | 1.014 | 1.8184 | 1.4108 | 1.1913 | 0.82558 | 0.52252 | 0.62314 | 0.71048 | 3.2581 | 2.5278 | 2.1346 | 1.4793 | 0.93624 | 1.0251 | 1.0219 | 5.3179 | 4.126 | 3.4842 | 2.4145 | 1.5281 | 1.7039 | 1.8565 | 149.7698
838 | USC00247878 | 47.1833 | -112.3167 | 1371.6 | STEARNS | E | 1.136 | 2.12 | 2.4847 | 4.1914 | 4500.0001 | 0.56973 | 1.651 | 0.2764 | 0.37814 | 1.0146 | 1.5976 | 1.9826 | 1.5383 | 1.299 | 0.90017 | 0.56973 | 0.71129 | 0.83416 | 3.5307 | 2.7394 | 2.3132 | 1.603 | 1.0146 | 1.171 | 1.2944 | 5.7455 | 4.4577 | 3.7643 | 2.6086 | 1.651 | 1.8594 | 2.0403 | 69.7999
839 | USC00247894 | 46.5136 | -114.0911 | 1028.7 | STEVENSVILLE | W | 0.76628 | 1.15 | 1.74 | 2.52 | 3375.0001 | 0.41578 | 1.1767 | 0.19451 | 0.28096 | 0.72883 | 1.7352 | 1.4469 | 1.1226 | 0.94799 | 0.65694 | 0.41578 | 0.50341 | 0.57947 | 2.5363 | 1.9679 | 1.6617 | 1.1516 | 0.72883 | 1.2054 | 1.3587 | 4.0949 | 3.1771 | 2.6829 | 1.8592 | 1.1767 | 1.3175 | 1.4398 | 159.1153
183 | US1MTRV0009 | 46.4278 | -114.0583 | 1075.9 | STEVENSVILLE 5.7 SSE | W | 0.75079 | 1.15 | 1.6553 | 2.5 | 3529.8558 | 0.4028 | 1.1076 | 0.18016 | 0.27793 | 0.69276 | 1.4625 | 1.4018 | 1.0876 | 0.91839 | 0.63643 | 0.4028 | 0.4898 | 0.56531 | 2.4108 | 1.8705 | 1.5795 | 1.0946 | 0.69276 | 1.1372 | 1.2313 | 3.8544 | 2.9905 | 2.5253 | 1.75 | 1.1076 | 1.2445 | 1.3634 | 157.5452
1035 | USR0000MSTE | 46.5131 | -114.0911 | 1025.7 | STEVI MONTANA | W | 0.76628 | 1.15 | 1.74 | 2.52 | 3365.1576 | 0.41569 | 1.1766 | 0.19451 | 0.28086 | 0.72874 | 1.5006 | 1.4466 | 1.1223 | 0.94776 | 0.65678 | 0.41569 | 0.50333 | 0.57941 | 2.536 | 1.9676 | 1.6615 | 1.1514 | 0.72874 | 1.1468 | 1.2492 | 4.0946 | 3.1768 | 2.6827 | 1.859 | 1.1766 | 1.3175 | 1.4397 | 159.1191
1039 | USR0000MSTW | 48.5394 | -114.5594 | 949.8 | STILLWATER MONTANA | W | 0.77968 | 1.3623 | 1.7975 | 2.9647 | 3116.1418 | 0.36743 | 1.0993 | 0.18709 | 0.23775 | 0.66855 | 1.3476 | 1.2787 | 0.99207 | 0.83775 | 0.58055 | 0.36743 | 0.4705 | 0.55995 | 2.3265 | 1.8051 | 1.5243 | 1.0563 | 0.66855 | 1.1085 | 1.1777 | 3.8257 | 2.9682 | 2.5065 | 1.737 | 1.0993 | 1.2739 | 1.4254 | 288.8279
1036 | USR0000MSTI | 46.8536 | -113.3939 | 1649 | STINKWATER CREEK MONTANA | W | 0.85 | 1.5414 | 1.85 | 3.3556 | 5410.1052 | 0.40636 | 1.0755 | 0.17104 | 0.28781 | 0.68164 | 1.1002 | 1.4141 | 1.0972 | 0.92651 | 0.64205 | 0.40636 | 0.51727 | 0.61354 | 2.3721 | 1.8404 | 1.5541 | 1.077 | 0.68164 | 1.0467 | 1.0622 | 3.7426 | 2.9038 | 2.4521 | 1.6992 | 1.0755 | 1.2691 | 1.4372 | 109.2228
1070 | USS0010C23S | 46.9167 | -110.9 | 1996.4 | STRINGER CREEK | E | 1.1 | 1.7151 | 2.3752 | 4.2641 | 6549.869 | 0.65589 | 1.4761 | 0.20966 | 0.51057 | 0.99332 | 1.5741 | 2.2825 | 1.7709 | 1.4954 | 1.0363 | 0.65589 | 0.76692 | 0.86329 | 3.4568 | 2.682 | 2.2648 | 1.5694 | 0.99332 | 1.1651 | 1.2835 | 5.1367 | 3.9854 | 3.3654 | 2.3322 | 1.4761 | 1.7009 | 1.896 | 92.2279
840 | USC00247925 | 48.6333 | -114.7 | 998.2 | STRYKER | W | 0.8328 | 1.5137 | 1.9636 | 3.1838 | 3274.9345 | 0.37753 | 1.1822 | 0.20568 | 0.23496 | 0.70856 | 1.0255 | 1.3138 | 1.0193 | 0.86076 | 0.59649 | 0.37753 | 0.49134 | 0.59014 | 2.4658 | 1.9131 | 1.6155 | 1.1195 | 0.70856 | 1.028 | 1.0273 | 4.1139 | 3.1918 | 2.6953 | 1.8678 | 1.1822 | 1.3775 | 1.5471 | 303.5123
1120 | USS0013C01S | 47 | -113.9167 | 2255.5 | STUART MOUNTAIN | W | 1.0121 | 1.9667 | 2.1333 | 4.1333 | 7399.9346 | 0.46335 | 1.1497 | 0.17545 | 0.34173 | 0.74573 | 1.3392 | 1.6125 | 1.251 | 1.0564 | 0.73209 | 0.46335 | 0.60054 | 0.71963 | 2.5951 | 2.0135 | 1.7003 | 1.1782 | 0.74573 | 1.1064 | 1.1738 | 4.001 | 3.1042 | 2.6214 | 1.8166 | 1.1497 | 1.3956 | 1.6091 | 151.8694
841 | USC00247943 | 47.4833 | -109.4333 | 1030.2 | SUFFOLK | E | 0.97115 | 1.5083 | 2.325 | 3.6588 | 3379.9214 | 0.5845 | 1.688 | 0.28208 | 0.38898 | 1.0385 | 1.6543 | 2.0341 | 1.5782 | 1.3327 | 0.92351 | 0.5845 | 0.68116 | 0.76507 | 3.614 | 2.8039 | 2.3678 | 1.6408 | 1.0385 | 1.1852 | 1.3209 | 5.8743 | 4.5576 | 3.8487 | 2.6671 | 1.688 | 1.8473 | 1.9855 | 219.2434
844 | USC00247967 | 45.9111 | -113.7394 | 1571.2 | SULA 14 NE | W | 0.88728 | 1.5089 | 1.9744 | 3.3357 | 5154.8558 | 0.44152 | 1.1725 | 0.18686 | 0.312 | 0.74227 | 1.6926 | 1.5365 | 1.1921 | 1.0067 | 0.6976 | 0.44152 | 0.55296 | 0.64969 | 2.5831 | 2.0041 | 1.6924 | 1.1728 | 0.74227 | 1.1948 | 1.3388 | 4.0804 | 3.1659 | 2.6734 | 1.8526 | 1.1725 | 1.373 | 1.547 | 152.7315
842 | USC00247962 | 45.8167 | -113.95 | 1402.1 | SULA 2 SE | W | 0.79176 | 1.4208 | 1.7805 | 3.0559 | 4600.0658 | 0.37871 | 1.0791 | 0.17903 | 0.25461 | 0.66685 | 1.2893 | 1.3179 | 1.0225 | 0.86346 | 0.59836 | 0.37871 | 0.48197 | 0.5716 | 2.3206 | 1.8005 | 1.5204 | 1.0536 | 0.66685 | 1.0939 | 1.1505 | 3.7552 | 2.9135 | 2.4603 | 1.7049 | 1.0791 | 1.2544 | 1.4067 | 172.1098
843 | USC00247964 | 45.8478 | -113.9269 | 1364 | SULA 3 ENE | W | 0.79159 | 1.4334 | 1.7535 | 3.0678 | 4475.0658 | 0.37456 | 1.0543 | 0.17376 | 0.25412 | 0.65421 | 1.358 | 1.3035 | 1.0113 | 0.85399 | 0.5918 | 0.37456 | 0.47882 | 0.56931 | 2.2767 | 1.7664 | 1.4916 | 1.0337 | 0.65421 | 1.1111 | 1.1825 | 3.669 | 2.8466 | 2.4038 | 1.6658 | 1.0543 | 1.2291 | 1.3809 | 168.8181
845 | USC00247978 | 48.3164 | -113.3542 | 1595 | SUMMIT | W | 0.98565 | 1.7 | 2.1841 | 3.8 | 5232.9398 | 0.47765 | 1.2314 | 0.19268 | 0.34409 | 0.78775 | 1.8726 | 1.6622 | 1.2896 | 1.089 | 0.75468 | 0.47765 | 0.60465 | 0.71488 | 2.7414 | 2.1269 | 1.7961 | 1.2446 | 0.78775 | 1.2398 | 1.4229 | 4.2853 | 3.3248 | 2.8076 | 1.9456 | 1.2314 | 1.4696 | 1.6763 | 216.7439
849 | USC00248018 | 47.5333 | -111.7167 | 1040.9 | SUN RIVER | E | 0.97188 | 1.5129 | 2.282 | 3.8235 | 3415.0264 | 0.58365 | 1.5996 | 0.2597 | 0.40365 | 1.0016 | 1.5226 | 2.0311 | 1.5759 | 1.3307 | 0.92217 | 0.58365 | 0.68071 | 0.76496 | 3.4856 | 2.7044 | 2.2837 | 1.5826 | 1.0016 | 1.1523 | 1.2594 | 5.5666 | 4.3189 | 3.6471 | 2.5273 | 1.5996 | 1.7702 | 1.9183 | 107.1794
850 | USC00248021 | 47.4775 | -111.7406 | 1097.3 | SUN RIVER 4 S | E | 0.9663 | 1.4988 | 2.2681 | 3.831 | 3600.0657 | 0.58245 | 1.5795 | 0.25488 | 0.40578 | 0.99265 | 1.9554 | 2.0269 | 1.5726 | 1.328 | 0.92026 | 0.58245 | 0.67841 | 0.76171 | 3.4544 | 2.6802 | 2.2633 | 1.5684 | 0.99265 | 1.2605 | 1.4615 | 5.4968 | 4.2647 | 3.6013 | 2.4957 | 1.5795 | 1.7517 | 1.9011 | 100.7364
846 | USC00247992 | 48.8833 | -111.9167 | 1022 | SUNBURST | E | 1.0772 | 1.7437 | 2.49 | 4.0545 | 3353.0185 | 0.62019 | 1.728 | 0.28318 | 0.4239 | 1.0759 | 2.0383 | 2.1582 | 1.6745 | 1.414 | 0.97989 | 0.62019 | 0.73443 | 0.83359 | 3.7443 | 2.9051 | 2.4532 | 1.7 | 1.0759 | 1.2812 | 1.5003 | 6.0134 | 4.6656 | 3.9398 | 2.7302 | 1.728 | 1.9185 | 2.0838 | 255.0145
847 | USC00247996 | 48.8869 | -111.7275 | 1127.8 | SUNBURST 8 E | E | 1.074 | 1.745 | 2.4808 | 4.08 | 3700.1314 | 0.61631 | 1.7018 | 0.27749 | 0.42397 | 1.0629 | 1.9256 | 2.1447 | 1.664 | 1.4052 | 0.97376 | 0.61631 | 0.73073 | 0.83005 | 3.6989 | 2.8698 | 2.4234 | 1.6794 | 1.0629 | 1.253 | 1.4476 | 5.9224 | 4.595 | 3.8802 | 2.6889 | 1.7018 | 1.8966 | 2.0656 | 256.2047
848 | USC00248008 | 48.8667 | -108.5 | 966.2 | SUNLIT FARM | E | 1.1768 | 1.6395 | 2.8071 | 3.8577 | 3169.9476 | 0.77976 | 2.1221 | 0.34314 | 0.54191 | 1.332 | 1.5839 | 2.7136 | 2.1053 | 1.7778 | 1.232 | 0.77976 | 0.87901 | 0.96517 | 4.6354 | 3.5965 | 3.037 | 2.1046 | 1.332 | 1.1676 | 1.2881 | 7.3851 | 5.7298 | 4.8385 | 3.353 | 2.1221 | 2.2934 | 2.442 | 364.7435
851 | USC00248028 | 46.45 | -114 | 1219.2 | SUNSET ORCHARDS | W | 0.775 | 1.2394 | 1.7 | 2.733 | 4000.0001 | 0.40355 | 1.0865 | 0.17458 | 0.28254 | 0.68452 | 1.9687 | 1.4043 | 1.0896 | 0.92009 | 0.6376 | 0.40355 | 0.49641 | 0.57702 | 2.3821 | 1.8482 | 1.5607 | 1.0815 | 0.68452 | 1.2638 | 1.4677 | 3.781 | 2.9335 | 2.4772 | 1.7167 | 1.0865 | 1.2399 | 1.373 | 152.8111
1163 | USW00024159 | 47.1928 | -114.8903 | 826 | SUPERIOR | W | 0.85455 | 1.5124 | 1.9675 | 3.2 | 2709.9738 | 0.38941 | 1.1756 | 0.20096 | 0.25011 | 0.71284 | 1.6859 | 1.3551 | 1.0514 | 0.88784 | 0.61526 | 0.38941 | 0.50569 | 0.60663 | 2.4807 | 1.9247 | 1.6253 | 1.1263 | 0.71284 | 1.1931 | 1.3357 | 4.091 | 3.174 | 2.6803 | 1.8574 | 1.1756 | 1.3735 | 1.5454 | 228.6228
852 | USC00248087 | 47.9161 | -113.8389 | 944.9 | SWAN LAKE | W | 0.88187 | 1.6 | 1.9754 | 3.3752 | 3100.0657 | 0.39559 | 1.1436 | 0.1912 | 0.26306 | 0.70332 | 1.9177 | 1.3766 | 1.0681 | 0.90194 | 0.62503 | 0.39559 | 0.51716 | 0.62268 | 2.4476 | 1.899 | 1.6036 | 1.1112 | 0.70332 | 1.251 | 1.4439 | 3.9797 | 3.0877 | 2.6074 | 1.8069 | 1.1436 | 1.3515 | 1.532 | 201.7358
853 | USC00248093 | 48.9972 | -111.9642 | 1069.8 | SWEETGRASS | E | -0.09999 | -0.09999 | -0.09999 | -0.09999 | 3509.8426 | -0.060991 | 0.49001 | 0.14085 | -0.15862 | 0.1657 | 1.6135 | -0.21225 | -0.16468 | -0.13906 | -0.096366 | -0.060991 | -0.070741 | -0.079204 | 0.57662 | 0.44738 | 0.37779 | 0.2618 | 0.1657 | 1.175 | 1.3019 | 1.7052 | 1.323 | 1.1172 | 0.77422 | 0.49001 | 0.34251 | 0.21448 | 267.6024
854 | USC00248101 | 48.1639 | -112.8669 | 1456.9 | SWIFT DAM | E | 1.125 | 1.9315 | 2.458 | 4.1227 | 4779.8558 | 0.61117 | 1.637 | 0.26222 | 0.42941 | 1.0332 | 1.8868 | 2.1269 | 1.6502 | 1.3935 | 0.96565 | 0.61117 | 0.73963 | 0.85113 | 3.5955 | 2.7896 | 2.3557 | 1.6325 | 1.0332 | 1.2433 | 1.4295 | 5.6968 | 4.4199 | 3.7324 | 2.5865 | 1.637 | 1.8423 | 2.0204 | 186.3513
1085 | USS0011D26S | 45.7167 | -111.5833 | 1353.3 | TABLE MOUNTAIN | E | 0.7178 | 1.2374 | 1.6538 | 2.7698 | 4439.9608 | 0.3986 | 1.2853 | 0.22665 | 0.24149 | 0.76338 | 1.3174 | 1.3871 | 1.0762 | 0.9088 | 0.62978 | 0.3986 | 0.4784 | 0.54766 | 2.6566 | 2.0611 | 1.7405 | 1.2061 | 0.76338 | 1.101 | 1.1636 | 4.4727 | 3.4702 | 2.9304 | 2.0307 | 1.2853 | 1.3774 | 1.4574 | 102.6847
855 | USC00248152 | 47.1667 | -108.4833 | 987.9 | TEIGEN 10 NNE | E | 0.94808 | 1.3366 | 2.2207 | 3.322 | 3241.1418 | 0.62653 | 1.6975 | 0.27375 | 0.43678 | 1.0671 | 1.8108 | 2.1803 | 1.6916 | 1.4285 | 0.98992 | 0.62653 | 0.70692 | 0.7767 | 3.7136 | 2.8812 | 2.433 | 1.6861 | 1.0671 | 1.2243 | 1.394 | 5.9072 | 4.5832 | 3.8702 | 2.682 | 1.6975 | 1.8283 | 1.9418 | 275.8096
856 | USC00248156 | 47.2333 | -108.55 | 1051.9 | TEIGEN 13 NNE | E | 0.94744 | 1.3706 | 2.2337 | 3.3412 | 3451.1156 | 0.61088 | 1.6979 | 0.27786 | 0.41828 | 1.0581 | 1.8425 | 2.1258 | 1.6494 | 1.3928 | 0.96518 | 0.61088 | 0.69502 | 0.76805 | 3.6821 | 2.8568 | 2.4124 | 1.6718 | 1.0581 | 1.2322 | 1.4088 | 5.9086 | 4.5843 | 3.8712 | 2.6826 | 1.6979 | 1.8318 | 1.9481 | 272.569
857 | USC00248161 | 47.8 | -107.6 | 775.1 | TELEGRAPH CREEK | E | 1.0328 | 1.48 | 2.51 | 3.5445 | 2542.9791 | 0.66946 | 1.9402 | 0.32483 | 0.4443 | 1.1923 | 1.9323 | 2.3297 | 1.8075 | 1.5264 | 1.0577 | 0.66946 | 0.7603 | 0.83914 | 4.1491 | 3.2191 | 2.7184 | 1.8838 | 1.1923 | 1.2547 | 1.4507 | 6.752 | 5.2386 | 4.4237 | 3.0655 | 1.9402 | 2.0827 | 2.2063 | 359.4727
1040 | USR0000MTEN | 46.9142 | -110.8528 | 2243.3 | TENDERFOOT MONTANA | E | 1.2164 | 2.0098 | 2.6417 | 4.4828 | 7359.9084 | 0.68324 | 1.6286 | 0.24166 | 0.51574 | 1.0722 | 1.2067 | 2.3777 | 1.8448 | 1.5578 | 1.0795 | 0.68324 | 0.81654 | 0.93224 | 3.7312 | 2.8949 | 2.4446 | 1.694 | 1.0722 | 1.0733 | 1.1119 | 5.6676 | 4.3973 | 3.7133 | 2.5732 | 1.6286 | 1.8819 | 2.1017 | 95.4417
1089 | USS0011E24S | 44.7833 | -111.7 | 2438.4 | TEPEE CREEK | E | 0.87645 | 1.3735 | 1.8325 | 2.895 | 8000.0003 | 0.52574 | 1.3091 | 0.20025 | 0.38694 | 0.84804 | 1.315 | 1.8296 | 1.4195 | 1.1987 | 0.83068 | 0.52574 | 0.61342 | 0.68952 | 2.9512 | 2.2897 | 1.9335 | 1.3399 | 0.84804 | 1.1004 | 1.1625 | 4.5558 | 3.5347 | 2.9848 | 2.0684 | 1.3091 | 1.44 | 1.5536 | 202.4541
1043 | USR0000MTPT | 45.9347 | -113.7383 | 2020.5 | TEPEE POINT MONTANA | W | 0.89269 | 1.5038 | 1.9707 | 3.3135 | 6628.9372 | 0.46206 | 1.1896 | 0.18597 | 0.33316 | 0.76137 | 1.4467 | 1.608 | 1.2476 | 1.0535 | 0.73006 | 0.46206 | 0.56972 | 0.66316 | 2.6496 | 2.0557 | 1.7359 | 1.203 | 0.76137 | 1.1333 | 1.224 | 4.1397 | 3.2119 | 2.7122 | 1.8795 | 1.1896 | 1.3849 | 1.5544 | 151.3512
858 | USC00248165 | 46.7939 | -105.3022 | 685.2 | TERRY | E | 1.1979 | 1.6081 | 2.9346 | 3.8522 | 2248.0316 | 0.82219 | 2.2959 | 0.37672 | 0.56107 | 1.4285 | 1.7847 | 2.8612 | 2.2199 | 1.8746 | 1.2991 | 0.82219 | 0.91612 | 0.99766 | 4.9712 | 3.857 | 3.257 | 2.257 | 1.4285 | 1.2178 | 1.3818 | 7.9899 | 6.199 | 5.2347 | 3.6276 | 2.2959 | 2.4556 | 2.5942 | 512.1966
859 | USC00248169 | 47.07 | -105.4953 | 957.7 | TERRY 21 NNW | E | 1.0592 | 1.3983 | 2.6192 | 3.458 | 3142.0605 | 0.74207 | 2.0786 | 0.34164 | 0.50526 | 1.2919 | 1.6246 | 2.5824 | 2.0036 | 1.6919 | 1.1725 | 0.74207 | 0.82135 | 0.89017 | 4.4959 | 3.4882 | 2.9456 | 2.0412 | 1.2919 | 1.1778 | 1.3071 | 7.2334 | 5.6122 | 4.7392 | 3.2842 | 2.0786 | 2.2137 | 2.3311 | 498.5616
860 | USC00248202 | 48.8833 | -106.8833 | 750.1 | THOENY 1 E | E | 1.1184 | 1.636 | 2.8038 | 4.2591 | 2460.9581 | 0.7084 | 1.9944 | 0.32872 | 0.48055 | 1.2375 | 1.3163 | 2.4652 | 1.9127 | 1.6152 | 1.1193 | 0.7084 | 0.81089 | 0.89985 | 4.3064 | 3.3411 | 2.8214 | 1.9552 | 1.2375 | 1.1007 | 1.1631 | 6.9404 | 5.3848 | 4.5472 | 3.1511 | 1.9944 | 2.1967 | 2.3724 | 460.4432
861 | USC00248207 | 47.6 | -115.35 | 744 | THOMPSON FALLS | W | 0.85547 | 1.4387 | 1.8 | 3 | 2440.945 | 0.40508 | 1.086 | 0.17406 | 0.28444 | 0.68522 | 1.8526 | 1.4097 | 1.0937 | 0.92359 | 0.64003 | 0.40508 | 0.51768 | 0.61541 | 2.3846 | 1.8501 | 1.5623 | 1.0827 | 0.68522 | 1.2348 | 1.4135 | 3.7793 | 2.9322 | 2.4761 | 1.7159 | 1.086 | 1.2645 | 1.4194 | 276.3626
205 | US1MTSN0004 | 47.6939 | -115.4767 | 791 | THOMPSON FALLS 9.3 NW | W | 0.89 | 1.6381 | 2.0406 | 3.3328 | 2595.1444 | 0.38874 | 1.201 | 0.20764 | 0.24482 | 0.72293 | 1.2314 | 1.3528 | 1.0496 | 0.88634 | 0.61421 | 0.38874 | 0.51406 | 0.62283 | 2.5158 | 1.9519 | 1.6483 | 1.1422 | 0.72293 | 1.0795 | 1.1234 | 4.1796 | 3.2428 | 2.7384 | 1.8977 | 1.201 | 1.4109 | 1.5931 | 289.2075
1041 | USR0000MTHO | 47.5806 | -115.285 | 749.8 | THOMPSON FALLS AP MONTANA | W | 0.85497 | 1.4158 | 1.8 | 3 | 2459.9738 | 0.4107 | 1.0862 | 0.17267 | 0.29101 | 0.6886 | 1.1789 | 1.4292 | 1.1089 | 0.93639 | 0.6489 | 0.4107 | 0.52177 | 0.61817 | 2.3963 | 1.8592 | 1.57 | 1.088 | 0.6886 | 1.0663 | 1.0989 | 3.78 | 2.9327 | 2.4765 | 1.7162 | 1.0862 | 1.2646 | 1.4195 | 271.0331
862 | USC00248211 | 47.5933 | -115.3594 | 725.4 | THOMPSON FALLS PH | W | 0.85 | 1.4111 | 1.8 | 3 | 2379.9213 | 0.40685 | 1.0854 | 0.17345 | 0.28662 | 0.68601 | 1.7859 | 1.4158 | 1.0985 | 0.92761 | 0.64282 | 0.40685 | 0.51764 | 0.6138 | 2.3873 | 1.8522 | 1.5641 | 1.0839 | 0.68601 | 1.2181 | 1.3824 | 3.7772 | 2.9306 | 2.4747 | 1.7149 | 1.0854 | 1.264 | 1.4191 | 276.7266
863 | USC00248222 | 45.9 | -111.5333 | 1240.5 | THREE FORKS | E | 0.65 | 1.0955 | 1.5812 | 2.7609 | 4069.882 | 0.37126 | 1.2344 | 0.22064 | 0.21833 | 0.72636 | 1.8358 | 1.292 | 1.0024 | 0.84647 | 0.58659 | 0.37126 | 0.44095 | 0.50143 | 2.5277 | 1.9612 | 1.6561 | 1.1477 | 0.72636 | 1.2306 | 1.4057 | 4.2957 | 3.3329 | 2.8144 | 1.9504 | 1.2344 | 1.3211 | 1.3963 | 85.2221
864 | USC00248233 | 48.31 | -111.0878 | 868.7 | TIBER DAM | E | 0.85333 | 1.3088 | 2.1711 | 3.3827 | 2850.0657 | 0.52318 | 1.6404 | 0.28558 | 0.32524 | 0.98281 | 1.9246 | 1.8207 | 1.4126 | 1.1929 | 0.82663 | 0.52318 | 0.60572 | 0.67736 | 3.4202 | 2.6536 | 2.2408 | 1.5528 | 0.98281 | 1.2528 | 1.4472 | 5.7085 | 4.429 | 3.7401 | 2.5918 | 1.6404 | 1.7731 | 1.8882 | 203.432
865 | USC00248236 | 48.2833 | -110.8833 | 915 | TIBER LAKE | E | 0.88908 | 1.3679 | 2.1923 | 3.466 | 3001.9686 | 0.54229 | 1.6307 | 0.27822 | 0.34944 | 0.99007 | 1.9975 | 1.8872 | 1.4642 | 1.2364 | 0.85682 | 0.54229 | 0.62899 | 0.70424 | 3.4454 | 2.6732 | 2.2573 | 1.5643 | 0.99007 | 1.271 | 1.4812 | 5.6748 | 4.4029 | 3.718 | 2.5765 | 1.6307 | 1.7711 | 1.893 | 206.4891
1042 | USR0000MTIM | 45.1569 | -109.3606 | 1950.7 | TIMBERCREST MONTANA | E | 1.4 | 2.4167 | 2.8 | 5.0376 | 6399.9346 | 0.74982 | 1.6571 | 0.23193 | 0.58906 | 1.1231 | 1.2349 | 2.6094 | 2.0245 | 1.7096 | 1.1847 | 0.74982 | 0.91236 | 1.0535 | 3.9084 | 3.0324 | 2.5607 | 1.7745 | 1.1231 | 1.0804 | 1.1251 | 5.7668 | 4.4742 | 3.7783 | 2.6183 | 1.6571 | 1.9428 | 2.1908 | 259.9696
1081 | USS0011C04S | 46.35 | -111.85 | 2084.8 | TIZER BASIN | E | 0.89412 | 1.6595 | 1.9539 | 3.439 | 6839.8952 | 0.45674 | 1.3061 | 0.21712 | 0.30624 | 0.80618 | 1.4091 | 1.5895 | 1.2332 | 1.0414 | 0.72165 | 0.45674 | 0.56608 | 0.661 | 2.8055 | 2.1767 | 1.8381 | 1.2738 | 0.80618 | 1.1239 | 1.2064 | 4.5453 | 3.5265 | 2.9779 | 2.0637 | 1.3061 | 1.468 | 1.6086 | 29.553
866 | USC00248239 | 46.3731 | -112.0225 | 1424 | TIZER GARDENS | E | 0.7781 | 1.2737 | 1.7401 | 2.9333 | 4671.9162 | 0.45105 | 1.3123 | 0.22015 | 0.29845 | 0.80536 | 1.9171 | 1.5696 | 1.2178 | 1.0284 | 0.71265 | 0.45105 | 0.53281 | 0.60378 | 2.8027 | 2.1745 | 1.8362 | 1.2725 | 0.80536 | 1.2509 | 1.4437 | 4.5667 | 3.5431 | 2.992 | 2.0734 | 1.3123 | 1.4192 | 1.5121 | 24.2196
868 | USC00248314 | 46.1667 | -111.4667 | 1199.1 | TOSTON 1 W | E | 0.64555 | 1.1 | 1.5962 | 2.6819 | 3934.0552 | 0.36518 | 1.2721 | 0.23184 | 0.20448 | 0.73831 | 1.6298 | 1.2708 | 0.98598 | 0.8326 | 0.57698 | 0.36518 | 0.43527 | 0.49611 | 2.5693 | 1.9934 | 1.6833 | 1.1665 | 0.73831 | 1.1791 | 1.3095 | 4.427 | 3.4348 | 2.9005 | 2.01 | 1.2721 | 1.3532 | 1.4235 | 63.1028
867 | USC00248313 | 46.15 | -111.4833 | 1204.9 | TOSTON 2 SW | E | 0.65 | 1.1 | 1.5975 | 2.6856 | 3953.0841 | 0.36984 | 1.2717 | 0.23055 | 0.21004 | 0.74089 | 1.0603 | 1.287 | 0.99857 | 0.84324 | 0.58435 | 0.36984 | 0.43988 | 0.50068 | 2.5783 | 2.0004 | 1.6892 | 1.1706 | 0.74089 | 1.0367 | 1.0435 | 4.4257 | 3.4337 | 2.8996 | 2.0094 | 1.2717 | 1.3532 | 1.4239 | 63.6859
869 | USC00248324 | 46.3308 | -111.5378 | 1170.4 | TOWNSEND | E | 0.63561 | 1.0237 | 1.5584 | 2.5234 | 3839.8951 | 0.37924 | 1.2844 | 0.23137 | 0.21887 | 0.75161 | 1.3664 | 1.3198 | 1.0239 | 0.86467 | 0.5992 | 0.37924 | 0.44333 | 0.49896 | 2.6156 | 2.0293 | 1.7137 | 1.1875 | 0.75161 | 1.1132 | 1.1865 | 4.4696 | 3.4678 | 2.9283 | 2.0293 | 1.2844 | 1.3529 | 1.4123 | 46.5002
10 | US1MTBW0001 | 46.3346 | -111.2827 | 1480.7 | TOWNSEND 11.5 E | E | 0.7 | 1.2329 | 1.7123 | 2.875 | 4857.9398 | 0.38171 | 1.2973 | 0.23404 | 0.21948 | 0.75838 | 1.1165 | 1.3283 | 1.0306 | 0.87029 | 0.6031 | 0.38171 | 0.46128 | 0.53035 | 2.6392 | 2.0476 | 1.7291 | 1.1982 | 0.75838 | 1.0507 | 1.0698 | 4.5145 | 3.5026 | 2.9578 | 2.0497 | 1.2973 | 1.401 | 1.4911 | 62.7917
870 | USC00248329 | 46.3569 | -111.2839 | 1539.2 | TOWNSEND 12 ENE | E | 0.69722 | 1.2449 | 1.6882 | 2.8476 | 5049.8689 | 0.37554 | 1.2771 | 0.23046 | 0.2158 | 0.74646 | 1.3301 | 1.3069 | 1.014 | 0.85623 | 0.59335 | 0.37554 | 0.45596 | 0.52576 | 2.5977 | 2.0154 | 1.7019 | 1.1794 | 0.74646 | 1.1041 | 1.1695 | 4.4444 | 3.4482 | 2.9118 | 2.0178 | 1.2771 | 1.3799 | 1.4691 | 61.6125
871 | USC00248363 | 45.9469 | -111.4747 | 1230.2 | TRIDENT | E | 0.71357 | 1.231 | 1.6609 | 2.8241 | 4036.0894 | 0.39615 | 1.2893 | 0.22832 | 0.23789 | 0.76361 | 1.2447 | 1.3786 | 1.0696 | 0.90321 | 0.62591 | 0.39615 | 0.4755 | 0.54438 | 2.6574 | 2.0618 | 1.741 | 1.2065 | 0.76361 | 1.0828 | 1.1296 | 4.4869 | 3.4812 | 2.9397 | 2.0372 | 1.2893 | 1.3822 | 1.4628 | 82.706
872 | USC00248379 | 47.8333 | -115.6333 | 759 | TROUT CREEK 2 W | W | 0.96947 | 1.786 | 2.0381 | 3.7587 | 2490.1576 | 0.41807 | 1.1034 | 0.17518 | 0.29665 | 0.70001 | 1.444 | 1.4549 | 1.1288 | 0.9532 | 0.66055 | 0.41807 | 0.55592 | 0.67557 | 2.436 | 1.89 | 1.596 | 1.106 | 0.70001 | 1.1326 | 1.2227 | 3.8397 | 2.9791 | 2.5157 | 1.7433 | 1.1034 | 1.3371 | 1.5399 | 306.3114
873 | USC00248380 | 47.8669 | -115.6278 | 718.1 | TROUT CREEK RS | W | 0.94625 | 1.7077 | 1.9875 | 3.7491 | 2355.9712 | 0.41536 | 1.0675 | 0.1667 | 0.29981 | 0.68365 | 1.3497 | 1.4454 | 1.1215 | 0.94701 | 0.65626 | 0.41536 | 0.54808 | 0.66328 | 2.3791 | 1.8459 | 1.5587 | 1.0802 | 0.68365 | 1.109 | 1.1787 | 3.7149 | 2.8822 | 2.4339 | 1.6866 | 1.0675 | 1.2975 | 1.4971 | 307.5681
874 | USC00248390 | 48.4806 | -115.9061 | 588 | TROY | W | 0.85688 | 1.5365 | 1.9788 | 3.2187 | 1929.1339 | 0.37806 | 1.1724 | 0.20305 | 0.23732 | 0.70486 | 1.1029 | 1.3157 | 1.0208 | 0.86199 | 0.59734 | 0.37806 | 0.49777 | 0.60167 | 2.4529 | 1.9031 | 1.6071 | 1.1137 | 0.70486 | 1.0473 | 1.0634 | 4.08 | 3.1655 | 2.6731 | 1.8524 | 1.1724 | 1.374 | 1.549 | 359.8707
875 | USC00248392 | 48.3833 | -115.8667 | 609.6 | TROY (1) | W | 0.84665 | 1.5106 | 1.9768 | 3.2 | 2000.0001 | 0.37638 | 1.1762 | 0.20444 | 0.23467 | 0.70542 | 1.4311 | 1.3098 | 1.0162 | 0.85815 | 0.59468 | 0.37638 | 0.49395 | 0.596 | 2.4549 | 1.9046 | 1.6084 | 1.1146 | 0.70542 | 1.1294 | 1.2167 | 4.0931 | 3.1757 | 2.6817 | 1.8584 | 1.1762 | 1.3763 | 1.5501 | 351.4502
102 | US1MTLN0002 | 48.4732 | -115.8973 | 584 | TROY 1.0 NNW | W | 0.85655 | 1.5254 | 1.9767 | 3.221 | 1916.0106 | 0.38012 | 1.17 | 0.2019 | 0.24018 | 0.70507 | 1.1814 | 1.3228 | 1.0263 | 0.86668 | 0.60059 | 0.38012 | 0.49923 | 0.60261 | 2.4536 | 1.9037 | 1.6076 | 1.114 | 0.70507 | 1.067 | 1.1001 | 4.0715 | 3.1589 | 2.6675 | 1.8485 | 1.17 | 1.3717 | 1.5467 | 358.8715
876 | USC00248395 | 48.7167 | -115.8833 | 827.5 | TROY 18 N | W | 0.85429 | 1.5131 | 1.98 | 3.2066 | 2714.8951 | 0.38909 | 1.1843 | 0.20327 | 0.2482 | 0.71625 | 1.7864 | 1.354 | 1.0506 | 0.88713 | 0.61477 | 0.38909 | 0.50539 | 0.60634 | 2.4925 | 1.9339 | 1.633 | 1.1317 | 0.71625 | 1.2182 | 1.3826 | 4.1213 | 3.1976 | 2.7002 | 1.8712 | 1.1843 | 1.3832 | 1.5559 | 373.9566
1044 | USR0000MTRY | 48.4667 | -115.9167 | 594.4 | TROY MONTANA | W | 0.85393 | 1.5671 | 1.9851 | 3.2 | 1950.1313 | 0.36934 | 1.1826 | 0.20787 | 0.22526 | 0.7039 | 1.2191 | 1.2853 | 0.99723 | 0.8421 | 0.58356 | 0.36934 | 0.49049 | 0.59565 | 2.4496 | 1.9005 | 1.6049 | 1.1122 | 0.7039 | 1.0764 | 1.1177 | 4.1153 | 3.1929 | 2.6962 | 1.8684 | 1.1826 | 1.3832 | 1.5573 | 359.6504
877 | USC00248413 | 48.85 | -108.4 | 928.4 | TURNER | E | 1.1738 | 1.6339 | 2.8191 | 3.8622 | 3045.9319 | 0.77856 | 2.1373 | 0.34733 | 0.53781 | 1.3376 | 1.2791 | 2.7094 | 2.1021 | 1.7751 | 1.2301 | 0.77856 | 0.87738 | 0.96316 | 4.6547 | 3.6114 | 3.0497 | 2.1134 | 1.3376 | 1.0914 | 1.1457 | 7.4379 | 5.7708 | 4.8731 | 3.377 | 2.1373 | 2.3078 | 2.4557 | 368.9286
878 | USC00248415 | 48.9992 | -108.3894 | 908.9 | TURNER 11N | E | -0.09999 | -0.09999 | -0.09999 | -0.09999 | 2981.9555 | -0.060991 | 0.50585 | 0.1449 | -0.16143 | 0.17221 | 1.2698 | -0.21225 | -0.16468 | -0.13906 | -0.096366 | -0.060991 | -0.070741 | -0.079204 | 0.5993 | 0.46497 | 0.39264 | 0.27209 | 0.17221 | 1.0891 | 1.1414 | 1.7604 | 1.3658 | 1.1533 | 0.79924 | 0.50585 | 0.35439 | 0.22292 | 380.6983
1139 | USS0014C13S | 46.15 | -114.45 | 1706.9 | TWELVEMILE CREEK | W | 1.1904 | 2.1952 | 2.3948 | 4.5802 | 5600.0658 | 0.53396 | 1.2329 | 0.17866 | 0.41012 | 0.82151 | 1.3923 | 1.8582 | 1.4417 | 1.2174 | 0.84366 | 0.53396 | 0.69807 | 0.84052 | 2.8588 | 2.2181 | 1.873 | 1.298 | 0.82151 | 1.1197 | 1.1986 | 4.2905 | 3.3288 | 2.811 | 1.948 | 1.2329 | 1.5234 | 1.7755 | 193.2656
879 | USC00248430 | 45.5472 | -112.3261 | 1409.7 | TWIN BRIDGES | E | 0.62632 | 1.1154 | 1.5415 | 2.6674 | 4625.0001 | 0.34101 | 1.2066 | 0.22127 | 0.18764 | 0.69713 | 1.3638 | 1.1867 | 0.92073 | 0.77751 | 0.5388 | 0.34101 | 0.41234 | 0.47425 | 2.426 | 1.8822 | 1.5895 | 1.1015 | 0.69713 | 1.1126 | 1.1853 | 4.199 | 3.2579 | 2.7511 | 1.9065 | 1.2066 | 1.2903 | 1.363 | 118.5279
1138 | USS0014C12S | 46.15 | -114.5 | 1950.7 | TWIN LAKES | W | 1.2363 | 2.3 | 2.6 | 4.5922 | 6399.9346 | 0.55546 | 1.3883 | 0.21288 | 0.4079 | 0.89809 | 1.2806 | 1.933 | 1.4998 | 1.2665 | 0.87763 | 0.55546 | 0.72566 | 0.8734 | 3.1253 | 2.4248 | 2.0476 | 1.419 | 0.89809 | 1.0918 | 1.1464 | 4.8312 | 3.7483 | 3.1653 | 2.1935 | 1.3883 | 1.6912 | 1.9542 | 196.9783
231 | US1MTWH0003 | 46.4268 | -110.0798 | 1354.8 | TWO DOT 0.4 WNW | E | 0.94167 | 1.4857 | 2.2714 | 3.4714 | 4444.882 | 0.55919 | 1.6627 | 0.28209 | 0.36366 | 1.0132 | 1.3549 | 1.946 | 1.5098 | 1.275 | 0.88353 | 0.55919 | 0.65481 | 0.73781 | 3.5259 | 2.7356 | 2.3101 | 1.6009 | 1.0132 | 1.1103 | 1.1811 | 5.7863 | 4.4894 | 3.791 | 2.6271 | 1.6627 | 1.8149 | 1.947 | 149.082
880 | USC00248455 | 47.3558 | -111.4389 | 1016.8 | ULM 8 SE TRULY | E | 1.0271 | 1.6808 | 2.4385 | 3.8895 | 3335.9581 | 0.58659 | 1.7282 | 0.29182 | 0.38432 | 1.0562 | 1.1994 | 2.0413 | 1.5838 | 1.3374 | 0.92681 | 0.58659 | 0.69671 | 0.7923 | 3.6757 | 2.8519 | 2.4082 | 1.6689 | 1.0562 | 1.0715 | 1.1085 | 6.0141 | 4.6661 | 3.9403 | 2.7305 | 1.7282 | 1.9058 | 2.0599 | 95.5745
881 | USC00248473 | 46.55 | -112.0833 | 1498.1 | UNIONVILLE | E | 0.7571 | 1.3241 | 1.75 | 3.0502 | 4915.0264 | 0.41327 | 1.2836 | 0.22247 | 0.25907 | 0.77133 | 1.2055 | 1.4382 | 1.1158 | 0.94226 | 0.65297 | 0.41327 | 0.49923 | 0.57384 | 2.6842 | 2.0826 | 1.7586 | 1.2187 | 0.77133 | 1.073 | 1.1113 | 4.4669 | 3.4657 | 2.9266 | 2.0281 | 1.2836 | 1.4002 | 1.5014 | 7.0189
882 | USC00248477 | 48.3 | -113.3667 | 1478.9 | UPPER COLUMBIA STN LAB | W | 1 | 1.8 | 2.1925 | 3.8676 | 4852.0343 | 0.46252 | 1.2192 | 0.19344 | 0.32844 | 0.77385 | 1.3346 | 1.6096 | 1.2488 | 1.0545 | 0.73078 | 0.46252 | 0.59689 | 0.71352 | 2.693 | 2.0894 | 1.7644 | 1.2227 | 0.77385 | 1.1053 | 1.1716 | 4.243 | 3.292 | 2.7799 | 1.9264 | 1.2192 | 1.4626 | 1.6738 | 215.5807
883 | USC00248486 | 48.65 | -113.8833 | 964.4 | UPPER LAKE MCDONALD | W | 0.92041 | 1.6667 | 2.0139 | 3.5623 | 3164.0421 | 0.41204 | 1.1324 | 0.18415 | 0.28439 | 0.70842 | 1.3447 | 1.4339 | 1.1125 | 0.93944 | 0.65102 | 0.41204 | 0.53913 | 0.64945 | 2.4653 | 1.9127 | 1.6152 | 1.1193 | 0.70842 | 1.1078 | 1.1764 | 3.9409 | 3.0576 | 2.582 | 1.7893 | 1.1324 | 1.3528 | 1.5441 | 268.4424
885 | USC00248493 | 46.9667 | -110.0833 | 1434.1 | UTICA | E | 0.9952 | 1.5619 | 2.3446 | 3.7256 | 4705.0526 | 0.59236 | 1.6468 | 0.26954 | 0.40553 | 1.0262 | 1.6916 | 2.0614 | 1.5994 | 1.3506 | 0.93593 | 0.59236 | 0.69307 | 0.78049 | 3.5711 | 2.7707 | 2.3397 | 1.6214 | 1.0262 | 1.1945 | 1.3384 | 5.7309 | 4.4464 | 3.7548 | 2.602 | 1.6468 | 1.8213 | 1.9727 | 152.7863
886 | USC00248495 | 46.8833 | -110.3 | 1524 | UTICA 11 WSW | E | 1.1692 | 1.9366 | 2.6545 | 4.2778 | 5000.0002 | 0.65627 | 1.768 | 0.28418 | 0.4593 | 1.1136 | 1.7687 | 2.2838 | 1.7719 | 1.4963 | 1.0369 | 0.65627 | 0.78451 | 0.89582 | 3.8755 | 3.0068 | 2.5391 | 1.7595 | 1.1136 | 1.2138 | 1.3743 | 6.1526 | 4.7735 | 4.031 | 2.7934 | 1.768 | 1.9896 | 2.182 | 134.5493
887 | USC00248498 | 47.3389 | -108.4983 | 885.4 | VALENTINE | E | 0.9361 | 1.2952 | 2.2178 | 3.2593 | 2904.8557 | 0.63013 | 1.7263 | 0.28019 | 0.43591 | 1.0811 | 1.7424 | 2.1928 | 1.7013 | 1.4367 | 0.9956 | 0.63013 | 0.70662 | 0.77302 | 3.7622 | 2.9189 | 2.4649 | 1.7081 | 1.0811 | 1.2072 | 1.3621 | 6.0074 | 4.6609 | 3.9359 | 2.7275 | 1.7263 | 1.8491 | 1.9558 | 279.372
888 | USC00248501 | 48.3119 | -112.2492 | 1160.4 | VALIER | E | 0.90896 | 1.4201 | 2.1834 | 3.8 | 3807.0867 | 0.54579 | 1.5065 | 0.24557 | 0.37557 | 0.94101 | 1.7221 | 1.8993 | 1.4736 | 1.2444 | 0.86234 | 0.54579 | 0.63658 | 0.71539 | 3.2747 | 2.5407 | 2.1455 | 1.4868 | 0.94101 | 1.2021 | 1.3526 | 5.2425 | 4.0674 | 3.4347 | 2.3802 | 1.5065 | 1.6757 | 1.8226 | 192.1957
890 | USC00248521 | 47.0333 | -107.2 | 883.9 | VAN DUZEN RANCH | E | 0.8448 | 1.2349 | 2.17 | 3.15 | 2899.9345 | 0.54238 | 1.7156 | 0.29991 | 0.3345 | 1.0251 | 1.2103 | 1.8875 | 1.4644 | 1.2366 | 0.85696 | 0.54238 | 0.61798 | 0.68361 | 3.5672 | 2.7677 | 2.3371 | 1.6196 | 1.0251 | 1.0742 | 1.1136 | 5.9704 | 4.6322 | 3.9116 | 2.7107 | 1.7156 | 1.8292 | 1.9278 | 369.5235
889 | USC00248511 | 46.43 | -106.92 | 800.1 | VANANDA 6 NE | E | 0.89661 | 1.28 | 2.1968 | 3.2 | 2625.0001 | 0.58697 | 1.7339 | 0.29319 | 0.38375 | 1.0588 | 1.2701 | 2.0426 | 1.5848 | 1.3383 | 0.92741 | 0.58697 | 0.66438 | 0.73157 | 3.6847 | 2.8589 | 2.4141 | 1.673 | 1.0588 | 1.0891 | 1.1415 | 6.0341 | 4.6816 | 3.9534 | 2.7396 | 1.7339 | 1.8497 | 1.9501 | 390.1134
891 | USC00248564 | 46.4167 | -114.2 | 1097.9 | VICTOR | W | 0.86465 | 1.5232 | 1.9593 | 3.2343 | 3602.0342 | 0.404 | 1.1693 | 0.19562 | 0.2684 | 0.71884 | 1.3769 | 1.4059 | 1.0908 | 0.92112 | 0.63832 | 0.404 | 0.51916 | 0.61912 | 2.5016 | 1.9409 | 1.639 | 1.1358 | 0.71884 | 1.1159 | 1.1914 | 4.0691 | 3.1571 | 2.666 | 1.8475 | 1.1693 | 1.3668 | 1.5382 | 168.4753
184 | US1MTRV0010 | 46.4724 | -114.1463 | 1051.6 | VICTOR 3.9 N | W | 0.82973 | 1.3688 | 1.8811 | 2.9094 | 3450.1313 | 0.4111 | 1.1873 | 0.19843 | 0.27356 | 0.73045 | 1.5062 | 1.4306 | 1.11 | 0.93731 | 0.64954 | 0.4111 | 0.51576 | 0.6066 | 2.542 | 1.9722 | 1.6654 | 1.1541 | 0.73045 | 1.1482 | 1.2518 | 4.132 | 3.2058 | 2.7071 | 1.876 | 1.1873 | 1.3608 | 1.5113 | 163.6964
892 | USC00248569 | 47.88 | -105.3686 | 696.2 | VIDA 6 NE | E | 1.1275 | 1.642 | 2.833 | 3.7702 | 2284.1208 | 0.71709 | 2.214 | 0.38264 | 0.45187 | 1.3329 | 1.3081 | 2.4955 | 1.9362 | 1.635 | 1.133 | 0.71709 | 0.8197 | 0.90876 | 4.6386 | 3.5989 | 3.0391 | 2.106 | 1.3329 | 1.0986 | 1.1592 | 7.7047 | 5.9778 | 5.0479 | 3.4981 | 2.214 | 2.3688 | 2.5031 | 521.5593
893 | USC00248597 | 45.2925 | -111.9481 | 1759.6 | VIRGINIA CITY | E | 0.71636 | 1.195 | 1.625 | 2.4306 | 5772.9661 | 0.41019 | 1.3202 | 0.23262 | 0.24895 | 0.78459 | 1.1808 | 1.4275 | 1.1075 | 0.93524 | 0.64811 | 0.41019 | 0.48674 | 0.55317 | 2.7304 | 2.1184 | 1.7889 | 1.2396 | 0.78459 | 1.0668 | 1.0998 | 4.5944 | 3.5646 | 3.0101 | 2.086 | 1.3202 | 1.3964 | 1.4626 | 144.4544
894 | USC00248607 | 45.8436 | -105.6808 | 908.3 | VOLBORG | E | 1.0611 | 1.4804 | 2.635 | 3.664 | 2979.987 | 0.70495 | 2.0161 | 0.33516 | 0.47264 | 1.2444 | 1.4328 | 2.4532 | 1.9034 | 1.6073 | 1.1138 | 0.70495 | 0.794 | 0.87129 | 4.3304 | 3.3598 | 2.8372 | 1.9661 | 1.2444 | 1.1298 | 1.2175 | 7.016 | 5.4435 | 4.5967 | 3.1854 | 2.0161 | 2.1708 | 2.3051 | 494.1033
161 | US1MTPR0014 | 45.6333 | -105.766 | 996.4 | VOLBORG 15.1 SSW | E | 1.0365 | 1.4381 | 2.5625 | 3.5539 | 3269.029 | 0.6928 | 1.9716 | 0.3269 | 0.46622 | 1.2189 | 1.3847 | 2.411 | 1.8706 | 1.5796 | 1.0946 | 0.6928 | 0.77872 | 0.85329 | 4.2419 | 3.2911 | 2.7791 | 1.9259 | 1.2189 | 1.1178 | 1.195 | 6.8613 | 5.3234 | 4.4953 | 3.1152 | 1.9716 | 2.1193 | 2.2476 | 493.061
152 | US1MTPR0002 | 45.6678 | -105.899 | 1087.2 | VOLBORG 18 SW | E | 1.0038 | 1.4073 | 2.4714 | 3.4269 | 3566.9292 | 0.6653 | 1.9132 | 0.319 | 0.44419 | 1.1787 | 1.4372 | 2.3152 | 1.7963 | 1.5169 | 1.0512 | 0.6653 | 0.74994 | 0.8234 | 4.1019 | 3.1825 | 2.6875 | 1.8624 | 1.1787 | 1.1309 | 1.2195 | 6.658 | 5.1657 | 4.3622 | 3.0229 | 1.9132 | 2.0528 | 2.1739 | 482.0899
1098 | USS0012B13S | 47.9167 | -112.7833 | 1706.9 | WALDRON | E | 1.2063 | 2.2119 | 2.5095 | 4.5513 | 5600.0658 | 0.61347 | 1.5505 | 0.23952 | 0.44744 | 0.99897 | 1.3153 | 2.1349 | 1.6564 | 1.3987 | 0.96928 | 0.61347 | 0.76166 | 0.8903 | 3.4764 | 2.6972 | 2.2776 | 1.5784 | 0.99897 | 1.1004 | 1.1626 | 5.3957 | 4.1863 | 3.5351 | 2.4498 | 1.5505 | 1.7903 | 1.9984 | 158.4706
895 | USC00248640 | 46.2167 | -111.1 | 1706.9 | WALL ROCK MOUNTAIN | E | 0.85833 | 1.3818 | 1.9571 | 2.9938 | 5600.0658 | 0.50251 | 1.4715 | 0.24771 | 0.33082 | 0.90118 | 1.7583 | 1.7487 | 1.3568 | 1.1457 | 0.79397 | 0.50251 | 0.59147 | 0.66868 | 3.1361 | 2.4332 | 2.0547 | 1.4239 | 0.90118 | 1.2112 | 1.3695 | 5.121 | 3.9732 | 3.3551 | 2.325 | 1.4715 | 1.5929 | 1.6983 | 81.45
897 | USC00248683 | 48.6667 | -115.3167 | 680 | WARLAND 12 N | W | 0.75924 | 1.3982 | 1.7984 | 2.916 | 2230.9712 | 0.33443 | 1.1035 | 0.19658 | 0.19817 | 0.65082 | 1.7027 | 1.1638 | 0.90297 | 0.76251 | 0.5284 | 0.33443 | 0.44063 | 0.53282 | 2.2648 | 1.7572 | 1.4839 | 1.0283 | 0.65082 | 1.1973 | 1.3435 | 3.84 | 2.9793 | 2.5159 | 1.7435 | 1.1035 | 1.2772 | 1.428 | 338.4129
896 | USC00248681 | 48.5 | -115.2833 | 670.9 | WARLAND RS | W | 0.76102 | 1.3961 | 1.8048 | 2.9168 | 2201.1156 | 0.33596 | 1.1082 | 0.19741 | 0.19912 | 0.65368 | 1.5571 | 1.1691 | 0.90709 | 0.76599 | 0.53082 | 0.33596 | 0.44222 | 0.53446 | 2.2748 | 1.7649 | 1.4904 | 1.0328 | 0.65368 | 1.1609 | 1.2755 | 3.8567 | 2.9922 | 2.5268 | 1.751 | 1.1082 | 1.2824 | 1.4335 | 324.4593
1127 | USS0013C43S | 46.2667 | -113.1667 | 2377.4 | WARM SPRINGS | W | 1.0316 | 1.7702 | 2.2217 | 3.7 | 7799.869 | 0.52444 | 1.3098 | 0.20076 | 0.38528 | 0.84755 | 1.1669 | 1.825 | 1.416 | 1.1957 | 0.82861 | 0.52444 | 0.65123 | 0.76128 | 2.9495 | 2.2884 | 1.9324 | 1.3391 | 0.84755 | 1.0633 | 1.0933 | 4.5582 | 3.5365 | 2.9864 | 2.0695 | 1.3098 | 1.5378 | 1.7357 | 95.4647
898 | USC00248687 | 46.1833 | -112.75 | 1478.9 | WARM SPRINGS CREEK | W | 0.67778 | 1.1403 | 1.5557 | 2.7257 | 4852.0343 | 0.35397 | 0.98144 | 0.16039 | 0.24279 | 0.61211 | 1.3163 | 1.2318 | 0.95571 | 0.80704 | 0.55927 | 0.35397 | 0.43492 | 0.50519 | 2.1302 | 1.6527 | 1.3956 | 0.96714 | 0.61211 | 1.1007 | 1.1631 | 3.4154 | 2.6499 | 2.2377 | 1.5507 | 0.98144 | 1.125 | 1.2496 | 72.4323
899 | USC00248691 | 48.0833 | -109.6667 | -999.9 | WARRICK | E | 1.2375 | 2.0875 | 2.66 | 4.4 | -3280.5119 | 0.68091 | 1.9867 | 0.3338 | 0.44954 | 1.2181 | 1.3476 | 2.3696 | 1.8385 | 1.5525 | 1.0758 | 0.68091 | 0.82006 | 0.94084 | 4.2391 | 3.289 | 2.7774 | 1.9247 | 1.2181 | 1.1085 | 1.1777 | 6.9139 | 5.3642 | 4.5298 | 3.139 | 1.9867 | 2.1551 | 2.3012 | 242.4836
900 | USC00248693 | 48.0878 | -109.6453 | 1295.4 | WARRICK 2 NW | E | 1.24 | 2.1 | 2.68 | 4.4 | 4250.0001 | 0.67965 | 1.7792 | 0.28107 | 0.48483 | 1.132 | 1.1789 | 2.3652 | 1.8351 | 1.5496 | 1.0738 | 0.67965 | 0.81974 | 0.94133 | 3.9394 | 3.0564 | 2.581 | 1.7886 | 1.132 | 1.0663 | 1.0989 | 6.1916 | 4.8038 | 4.0566 | 2.8111 | 1.7792 | 2.0044 | 2.1999 | 243.997
901 | USC00248732 | 46.0558 | -104.1853 | 957.1 | WEBSTER 3 E | E | 1.3838 | 1.7971 | 3.45 | 4.5905 | 3140.092 | 0.97633 | 2.5396 | 0.3996 | 0.69935 | 1.6195 | 1.2901 | 3.3976 | 2.6361 | 2.226 | 1.5426 | 0.97633 | 1.0782 | 1.1666 | 5.6358 | 4.3726 | 3.6924 | 2.5588 | 1.6195 | 1.0941 | 1.1508 | 8.8378 | 6.8569 | 5.7903 | 4.0126 | 2.5396 | 2.7672 | 2.9648 | 603.7923
1045 | USR0000MWEF | 45.8181 | -114.2631 | 1585 | WEST FORK MONTANA | W | 0.84538 | 1.5363 | 1.9389 | 3.3185 | 5200.1314 | 0.40176 | 1.149 | 0.19102 | 0.26935 | 0.7092 | 1.2992 | 1.3981 | 1.0847 | 0.916 | 0.63477 | 0.40176 | 0.51266 | 0.60893 | 2.468 | 1.9148 | 1.617 | 1.1205 | 0.7092 | 1.0964 | 1.1551 | 3.9987 | 3.1024 | 2.6198 | 1.8155 | 1.149 | 1.3465 | 1.5179 | 193.2773
285 | USC00240662 | 48.5 | -113.9833 | 961 | WEST GLACIER | W | 0.87071 | 1.6256 | 1.9312 | 3.4846 | 3152.8872 | 0.38213 | 1.0867 | 0.18009 | 0.2573 | 0.67198 | 1.61 | 1.3298 | 1.0318 | 0.87126 | 0.60377 | 0.38213 | 0.50428 | 0.6103 | 2.3385 | 1.8143 | 1.5321 | 1.0617 | 0.67198 | 1.1741 | 1.3002 | 3.7816 | 2.934 | 2.4776 | 1.7169 | 1.0867 | 1.2978 | 1.4811 | 258.6916
904 | USC00248809 | 48.5003 | -113.9847 | 961.3 | WEST GLACIER | W | 0.87071 | 1.6256 | 1.9312 | 3.4846 | 3153.8715 | 0.38214 | 1.0867 | 0.18009 | 0.25731 | 0.67199 | 1.7709 | 1.3298 | 1.0318 | 0.87128 | 0.60378 | 0.38214 | 0.50428 | 0.6103 | 2.3385 | 1.8144 | 1.5321 | 1.0617 | 0.67199 | 1.2144 | 1.3754 | 3.7816 | 2.934 | 2.4776 | 1.7169 | 1.0867 | 1.2978 | 1.4811 | 258.7788
1046 | USR0000MWEG | 48.5106 | -113.9942 | 975.4 | WEST GLACIER MONTANA | W | 0.85429 | 1.5909 | 1.9159 | 3.3763 | 3200.1313 | 0.37716 | 1.0984 | 0.18437 | 0.24937 | 0.6739 | 1.17 | 1.3125 | 1.0183 | 0.85993 | 0.59592 | 0.37716 | 0.49645 | 0.59998 | 2.3452 | 1.8195 | 1.5365 | 1.0648 | 0.6739 | 1.0641 | 1.0947 | 3.8225 | 2.9658 | 2.5044 | 1.7355 | 1.0984 | 1.3028 | 1.4802 | 260.1174
905 | USC00248857 | 44.65 | -111.1 | 2029.7 | WEST YELLOWSTONE | E | 0.75209 | 1.2571 | 1.8643 | 2.7038 | 6659.1209 | 0.42845 | 1.4443 | 0.25968 | 0.24845 | 0.84638 | 1.4431 | 1.491 | 1.1568 | 0.97686 | 0.67695 | 0.42845 | 0.50936 | 0.57959 | 2.9454 | 2.2852 | 1.9298 | 1.3373 | 0.84638 | 1.1324 | 1.2223 | 5.0262 | 3.8997 | 3.293 | 2.282 | 1.4443 | 1.5493 | 1.6404 | 227.1918
908 | USC00248860 | 44.7917 | -111.1092 | 2075.1 | WEST YELLOWSTONE 10NNE | E | 0.76062 | 1.2388 | 1.7877 | 2.7027 | 6808.0711 | 0.44363 | 1.3619 | 0.23474 | 0.28093 | 0.82143 | 1.5943 | 1.5438 | 1.1978 | 1.0115 | 0.70094 | 0.44363 | 0.52288 | 0.59167 | 2.8586 | 2.2179 | 1.8729 | 1.2979 | 0.82143 | 1.1702 | 1.2929 | 4.7395 | 3.6772 | 3.1052 | 2.1518 | 1.3619 | 1.4684 | 1.5608 | 212.015
907 | USC00248859 | 44.7867 | -111.1317 | 2003.1 | WEST YELLOWSTONE 9NNW | E | 0.75406 | 1.2428 | 1.7756 | 2.7106 | 6571.8506 | 0.43519 | 1.3544 | 0.23496 | 0.27233 | 0.81334 | 1.566 | 1.5144 | 1.175 | 0.99223 | 0.68759 | 0.43519 | 0.51491 | 0.5841 | 2.8304 | 2.196 | 1.8544 | 1.2851 | 0.81334 | 1.1631 | 1.2797 | 4.7131 | 3.6567 | 3.0879 | 2.1399 | 1.3544 | 1.4597 | 1.5511 | 211.9699
906 | USC00248858 | 44.6617 | -111.0975 | 2042.2 | WEST YELLOWSTONE GATEWAY | E | 0.75373 | 1.25 | 1.8706 | 2.7076 | 6700.1314 | 0.43249 | 1.4483 | 0.25967 | 0.2525 | 0.85042 | 1.559 | 1.5051 | 1.1677 | 0.98609 | 0.68334 | 0.43249 | 0.5128 | 0.58251 | 2.9595 | 2.2961 | 1.939 | 1.3437 | 0.85042 | 1.1614 | 1.2764 | 5.0402 | 3.9105 | 3.3022 | 2.2884 | 1.4483 | 1.5539 | 1.6455 | 226.0153
902 | USC00248777 | 48.8744 | -104.0503 | 641.6 | WESTBY | E | -0.09999 | -0.09999 | -0.09999 | -0.09999 | 2104.9869 | -0.060991 | 0.53216 | 0.15162 | -0.16609 | 0.18304 | 1.5912 | -0.21225 | -0.16468 | -0.13906 | -0.096366 | -0.060991 | -0.070741 | -0.079204 | 0.63696 | 0.4942 | 0.41732 | 0.2892 | 0.18304 | 1.1694 | 1.2914 | 1.8519 | 1.4368 | 1.2133 | 0.84081 | 0.53216 | 0.37412 | 0.23694 | 647.0042
903 | USC00248783 | 46.3286 | -114.0836 | 1096.4 | WESTERN AG RSCH CTR | W | 0.75133 | 1.15 | 1.6535 | 2.5091 | 3597.113 | 0.40398 | 1.104 | 0.17895 | 0.27994 | 0.69198 | 1.1316 | 1.4058 | 1.0907 | 0.92107 | 0.63828 | 0.40398 | 0.49082 | 0.56619 | 2.4081 | 1.8683 | 1.5777 | 1.0933 | 0.69198 | 1.0545 | 1.0768 | 3.842 | 2.9809 | 2.5172 | 1.7443 | 1.104 | 1.2414 | 1.3606 | 161.2374
1091 | USS0011E30S | 44.6 | -111.15 | 2072.6 | WHISKEY CREEK | E | 0.78636 | 1.2819 | 1.7903 | 2.7 | 6799.869 | 0.45733 | 1.3656 | 0.23218 | 0.29639 | 0.83101 | 1.1868 | 1.5915 | 1.2348 | 1.0427 | 0.72258 | 0.45733 | 0.53959 | 0.61099 | 2.8919 | 2.2437 | 1.8947 | 1.313 | 0.83101 | 1.0683 | 1.1026 | 4.7524 | 3.6872 | 3.1137 | 2.1577 | 1.3656 | 1.4718 | 1.564 | 231.3301
1060 | USS0009D08S | 45.05 | -109.9 | 2651.8 | WHITE MILL | E | 0.99129 | 1.4 | 2.2828 | 3.5 | 8700.1315 | 0.65269 | 1.5371 | 0.22609 | 0.49598 | 1.0166 | 1.1873 | 2.2714 | 1.7623 | 1.4881 | 1.0312 | 0.65269 | 0.73734 | 0.81082 | 3.5376 | 2.7447 | 2.3178 | 1.6062 | 1.0166 | 1.0684 | 1.1028 | 5.3492 | 4.1503 | 3.5047 | 2.4287 | 1.5371 | 1.7236 | 1.8854 | 236.9901
913 | USC00248933 | 46.6833 | -110.8667 | 1659 | WHITE SULPHUR SPG 10 N | E | 0.87181 | 1.3488 | 2.0136 | 3.3515 | 5442.9136 | 0.5295 | 1.4235 | 0.22853 | 0.3711 | 0.8973 | 1.0007 | 1.8427 | 1.4297 | 1.2073 | 0.83661 | 0.5295 | 0.61508 | 0.68936 | 3.1226 | 2.4227 | 2.0458 | 1.4177 | 0.8973 | 1.0218 | 1.0157 | 4.9538 | 3.8435 | 3.2456 | 2.2491 | 1.4235 | 1.571 | 1.6991 | 88.1393
1052 | USR0000MWSS | 46.5344 | -110.8853 | 1542.3 | WHITE SULPHUR SPRING MONTANA | E | 0.86367 | 1.3455 | 1.8982 | 3.1326 | 5060.0395 | 0.52142 | 1.39 | 0.22202 | 0.36753 | 0.87875 | 1.3392 | 1.8145 | 1.4078 | 1.1888 | 0.82385 | 0.52142 | 0.60698 | 0.68125 | 3.058 | 2.3726 | 2.0035 | 1.3884 | 0.87875 | 1.1064 | 1.1738 | 4.8371 | 3.7529 | 3.1691 | 2.1962 | 1.39 | 1.517 | 1.6273 | 86.4636
911 | USC00248927 | 46.5425 | -110.9042 | 1572.8 | WHITE SULPHUR SPRINGS | E | 0.84444 | 1.3327 | 1.9125 | 3.0754 | 5160.1052 | 0.50422 | 1.4165 | 0.2332 | 0.34257 | 0.87954 | 1.0367 | 1.7547 | 1.3614 | 1.1496 | 0.79666 | 0.50422 | 0.58927 | 0.6631 | 3.0608 | 2.3748 | 2.0054 | 1.3897 | 0.87954 | 1.0308 | 1.0325 | 4.9295 | 3.8246 | 3.2297 | 2.2381 | 1.4165 | 1.5405 | 1.6481 | 84.9545
912 | USC00248930 | 46.5436 | -110.9 | 1536.2 | WHITE SULPHUR SPRNGS 2 | E | 0.85 | 1.3351 | 1.9177 | 3.0828 | 5040.0264 | 0.50964 | 1.4228 | 0.23342 | 0.34784 | 0.88532 | 1.4199 | 1.7735 | 1.376 | 1.162 | 0.80523 | 0.50964 | 0.59473 | 0.66859 | 3.0809 | 2.3904 | 2.0185 | 1.3988 | 0.88532 | 1.1266 | 1.2114 | 4.9513 | 3.8415 | 3.244 | 2.248 | 1.4228 | 1.5465 | 1.6539 | 85.2665
914 | USC00248936 | 46.8333 | -111.2 | 1338.4 | WHITE SULPHUR SPRNGS 2 | E | 0.792 | 1.3143 | 1.7759 | 2.96 | 4391.0763 | 0.45277 | 1.3459 | 0.2283 | 0.29452 | 0.8202 | 1.6046 | 1.5756 | 1.2225 | 1.0323 | 0.71537 | 0.45277 | 0.53757 | 0.61119 | 2.8543 | 2.2145 | 1.8701 | 1.2959 | 0.8202 | 1.1728 | 1.2977 | 4.6837 | 3.6339 | 3.0686 | 2.1265 | 1.3459 | 1.4534 | 1.5467 | 67.6133
909 | USC00248893 | 48.4 | -114.3333 | 924.5 | WHITEFISH | W | 0.7955 | 1.3464 | 1.7866 | 2.9707 | 3033.1366 | 0.3835 | 1.0882 | 0.18014 | 0.25863 | 0.67342 | 1.5687 | 1.3346 | 1.0354 | 0.87437 | 0.60592 | 0.3835 | 0.4865 | 0.5759 | 2.3435 | 1.8182 | 1.5354 | 1.064 | 0.67342 | 1.1638 | 1.2809 | 3.7869 | 2.9381 | 2.4811 | 1.7194 | 1.0882 | 1.2628 | 1.4143 | 266.1528
910 | USC00248902 | 48.4081 | -114.3594 | 944.9 | WHITEFISH | W | 0.79151 | 1.322 | 1.7799 | 2.952 | 3100.0657 | 0.38693 | 1.088 | 0.17922 | 0.2627 | 0.67537 | 1.6623 | 1.3465 | 1.0447 | 0.88219 | 0.61134 | 0.38693 | 0.48807 | 0.57587 | 2.3503 | 1.8235 | 1.5398 | 1.0671 | 0.67537 | 1.1872 | 1.3247 | 3.7864 | 2.9377 | 2.4807 | 1.7191 | 1.088 | 1.261 | 1.4111 | 268.1094
55 | US1MTFH0004 | 48.4106 | -114.3293 | 928.1 | WHITEFISH 0.8 ESE | W | 0.80719 | 1.3869 | 1.7936 | 3 | 3044.9476 | 0.38346 | 1.0869 | 0.17983 | 0.25882 | 0.67288 | 2.1968 | 1.3344 | 1.0353 | 0.87429 | 0.60587 | 0.38346 | 0.48939 | 0.58134 | 2.3416 | 1.8168 | 1.5342 | 1.0632 | 0.67288 | 1.3208 | 1.5743 | 3.7826 | 2.9348 | 2.4782 | 1.7174 | 1.0869 | 1.2636 | 1.417 | 266.8372
58 | US1MTFH0011 | 48.4412 | -114.3151 | 1094.2 | WHITEFISH 2.2 NE | W | 0.85 | 1.5547 | 1.8809 | 3.2828 | 3589.8951 | 0.38532 | 1.096 | 0.18165 | 0.2594 | 0.67768 | 1.2252 | 1.3409 | 1.0404 | 0.87852 | 0.6088 | 0.38532 | 0.50149 | 0.60232 | 2.3583 | 1.8297 | 1.5451 | 1.0707 | 0.67768 | 1.0779 | 1.1205 | 3.8139 | 2.9591 | 2.4988 | 1.7316 | 1.096 | 1.2922 | 1.4625 | 268.7062
1164 | USW00024161 | 45.8667 | -111.9667 | 1303.9 | WHITEHALL 7 E | E | 0.66979 | 1.1798 | 1.5837 | 2.7698 | 4277.8873 | 0.36642 | 1.2282 | 0.22028 | 0.21374 | 0.72095 | 1.5325 | 1.2751 | 0.98934 | 0.83544 | 0.57895 | 0.36642 | 0.44226 | 0.50809 | 2.5089 | 1.9466 | 1.6438 | 1.1391 | 0.72095 | 1.1548 | 1.2641 | 4.274 | 3.316 | 2.8002 | 1.9405 | 1.2282 | 1.3171 | 1.3942 | 80.598
1047 | USR0000MWHH | 45.8833 | -112.15 | 1328.9 | WHITEHALL MONTANA | E | 0.64392 | 1.0898 | 1.5435 | 2.6629 | 4359.9083 | 0.36662 | 1.2174 | 0.21749 | 0.21587 | 0.71665 | 1.1722 | 1.2758 | 0.98986 | 0.83588 | 0.57925 | 0.36662 | 0.43594 | 0.49612 | 2.4939 | 1.9349 | 1.634 | 1.1323 | 0.71665 | 1.0647 | 1.0958 | 4.2366 | 3.2871 | 2.7757 | 1.9235 | 1.2174 | 1.2989 | 1.3697 | 79.3723
915 | USC00248939 | 48.7597 | -107.625 | 711.1 | WHITEWATER | E | 1.0729 | 1.5635 | 2.6763 | 3.7382 | 2333.0053 | 0.68326 | 2.0515 | 0.34974 | 0.44084 | 1.2461 | 1.1163 | 2.3777 | 1.8448 | 1.5578 | 1.0796 | 0.68326 | 0.78067 | 0.86522 | 4.3366 | 3.3646 | 2.8412 | 1.9689 | 1.2461 | 1.0507 | 1.0697 | 7.1391 | 5.5389 | 4.6773 | 3.2413 | 2.0515 | 2.2077 | 2.3433 | 407.4575
916 | USC00248941 | 48.9703 | -107.4222 | 840.6 | WHITEWATER 18 NE | E | 1.0866 | 1.5581 | 2.6695 | 3.7773 | 2757.8741 | 0.70248 | 2.0164 | 0.33586 | 0.46968 | 1.243 | 1.175 | 2.4446 | 1.8967 | 1.6017 | 1.1099 | 0.70248 | 0.79852 | 0.88188 | 4.3257 | 3.3562 | 2.8341 | 1.964 | 1.243 | 1.0654 | 1.0971 | 7.017 | 5.4442 | 4.5973 | 3.1859 | 2.0164 | 2.1796 | 2.3214 | 433.0954
917 | USC00248946 | 48.9167 | -111.25 | -999.9 | WHITLASH | E | 1.154 | 1.9728 | 2.5591 | 4.3177 | -3280.5119 | 0.62877 | 1.9177 | 0.32947 | 0.40039 | 1.159 | 1.0458 | 2.1881 | 1.6977 | 1.4336 | 0.99345 | 0.62877 | 0.76007 | 0.87404 | 4.0334 | 3.1294 | 2.6426 | 1.8313 | 1.159 | 1.0331 | 1.0368 | 6.6735 | 5.1777 | 4.3723 | 3.0299 | 1.9177 | 2.078 | 2.2172 | 264.842
918 | USC00248957 | 46.9878 | -104.1567 | 821.7 | WIBAUX 2 E | E | 1.1775 | 1.5982 | 2.896 | 3.8729 | 2695.8662 | 0.80007 | 2.2294 | 0.36537 | 0.54681 | 1.3881 | 1.9702 | 2.7842 | 2.1602 | 1.8242 | 1.2641 | 0.80007 | 0.89442 | 0.97632 | 4.8306 | 3.7479 | 3.1649 | 2.1932 | 1.3881 | 1.2642 | 1.4685 | 7.7583 | 6.0194 | 5.0831 | 3.5225 | 2.2294 | 2.3961 | 2.5407 | 599.5188
1048 | USR0000MWIC | 45.2706 | -110.5433 | 2317.7 | WICKED CREEK MONTANA | E | 1.0678 | 1.74 | 2.3556 | 3.9448 | 7604.0029 | 0.61118 | 1.5077 | 0.22916 | 0.45234 | 0.98 | 1.1645 | 2.1269 | 1.6502 | 1.3935 | 0.96567 | 0.61118 | 0.72533 | 0.82441 | 3.4104 | 2.646 | 2.2344 | 1.5484 | 0.98 | 1.0628 | 1.0922 | 5.2467 | 4.0707 | 3.4375 | 2.3821 | 1.5077 | 1.7196 | 1.9036 | 185.6674
1049 | USR0000MWIL | 45.1694 | -108.3339 | 2674.9 | WILD HORSE MONTANA | E | 1.1268 | 1.8329 | 2.6056 | 3.9016 | 8775.9189 | 0.64456 | 1.7249 | 0.27617 | 0.45313 | 1.089 | 1.1829 | 2.2431 | 1.7403 | 1.4696 | 1.0184 | 0.64456 | 0.76513 | 0.86979 | 3.7898 | 2.9404 | 2.483 | 1.7207 | 1.089 | 1.0674 | 1.1008 | 6.0028 | 4.6573 | 3.9328 | 2.7254 | 1.7249 | 1.9451 | 2.1362 | 325.6853
919 | USC00248964 | 47.5667 | -108.4833 | -999.9 | WILDER | E | 0.84631 | 1.2406 | 2.1797 | 3.1489 | -3280.5119 | 0.54184 | 1.9116 | 0.35015 | 0.29913 | 1.1054 | 1.8685 | 1.8856 | 1.463 | 1.2354 | 0.85611 | 0.54184 | 0.61796 | 0.68403 | 3.8468 | 2.9845 | 2.5203 | 1.7465 | 1.1054 | 1.2388 | 1.421 | 6.6525 | 5.1614 | 4.3585 | 3.0204 | 1.9116 | 1.9787 | 2.0368 | 288.451
920 | USC00249009 | 45.8333 | -110.25 | 2743.2 | WILLOW CREEK (1) | E | 0.97959 | 1.5298 | 2.2 | 3.55 | 9000.0003 | 0.58626 | 1.4331 | 0.21647 | 0.43621 | 0.93465 | 1.5658 | 2.0402 | 1.5829 | 1.3367 | 0.92628 | 0.58626 | 0.68459 | 0.76994 | 3.2526 | 2.5235 | 2.131 | 1.4767 | 0.93465 | 1.1631 | 1.2796 | 4.9871 | 3.8693 | 3.2674 | 2.2643 | 1.4331 | 1.6248 | 1.7912 | 159.6906
921 | USC00249011 | 47.5333 | -112.4167 | 1249.7 | WILLOW CREEK RESERVOIR | E | 0.99841 | 1.6184 | 2.3288 | 3.9292 | 4100.0657 | 0.57619 | 1.5928 | 0.25987 | 0.39605 | 0.99443 | 1.8618 | 2.0051 | 1.5557 | 1.3137 | 0.91037 | 0.57619 | 0.68174 | 0.77336 | 3.4606 | 2.685 | 2.2673 | 1.5712 | 0.99443 | 1.2371 | 1.4178 | 5.543 | 4.3006 | 3.6316 | 2.5166 | 1.5928 | 1.7768 | 1.9365 | 109.1632
922 | USC00249015 | 46.1167 | -112.85 | 1543.5 | WILLOW GLEN FARM | W | 0.65903 | 1.1533 | 1.5631 | 2.7254 | 5063.9765 | 0.3374 | 0.98926 | 0.16663 | 0.2219 | 0.60558 | 1.6124 | 1.1742 | 0.91098 | 0.76928 | 0.53309 | 0.3374 | 0.41781 | 0.4876 | 2.1074 | 1.6351 | 1.3807 | 0.95682 | 0.60558 | 1.1747 | 1.3013 | 3.4426 | 2.671 | 2.2555 | 1.563 | 0.98926 | 1.1327 | 1.2572 | 83.0848
923 | USC00249018 | 46 | -110.6667 | 1539.8 | WILSALL | E | 0.79714 | 1.1586 | 1.7922 | 2.9862 | 5051.8374 | 0.51613 | 1.3337 | 0.20898 | 0.37127 | 0.85247 | 2.2424 | 1.7961 | 1.3935 | 1.1768 | 0.81548 | 0.51613 | 0.58638 | 0.64736 | 2.9666 | 2.3017 | 1.9436 | 1.3469 | 0.85247 | 1.3322 | 1.5956 | 4.6411 | 3.6009 | 3.0407 | 2.1072 | 1.3337 | 1.4483 | 1.5478 | 122.549
144 | US1MTPK0005 | 45.9973 | -110.6622 | 1554.5 | WILSALL 0.3 NW | E | 0.79619 | 1.1562 | 1.7906 | 2.984 | 5100.0658 | 0.51598 | 1.3314 | 0.20844 | 0.3715 | 0.85146 | 2.0951 | 1.7956 | 1.3931 | 1.1764 | 0.81525 | 0.51598 | 0.58603 | 0.64684 | 2.9631 | 2.2989 | 1.9413 | 1.3453 | 0.85146 | 1.2954 | 1.5268 | 4.6333 | 3.5948 | 3.0356 | 2.1036 | 1.3314 | 1.4462 | 1.5459 | 123.004
925 | USC00249025 | 45.9667 | -110.85 | 1674 | WILSALL 10 WSW | E | 1.0847 | 1.79 | 2.3766 | 3.9281 | 5492.1262 | 0.61299 | 1.5947 | 0.25094 | 0.43905 | 1.0169 | 1.778 | 2.1332 | 1.6551 | 1.3976 | 0.96853 | 0.61299 | 0.73092 | 0.83328 | 3.5387 | 2.7455 | 2.3185 | 1.6067 | 1.0169 | 1.2161 | 1.3787 | 5.5495 | 4.3057 | 3.6359 | 2.5196 | 1.5947 | 1.7902 | 1.9598 | 113.1724
924 | USC00249023 | 46.0289 | -110.51 | 1771.8 | WILSALL 8 ENE | E | 0.87574 | 1.3143 | 1.9172 | 3.2158 | 5812.9923 | 0.54734 | 1.3618 | 0.2082 | 0.40302 | 0.88242 | 1.7526 | 1.9047 | 1.4778 | 1.2479 | 0.86479 | 0.54734 | 0.62944 | 0.7007 | 3.0708 | 2.3825 | 2.0119 | 1.3942 | 0.88242 | 1.2098 | 1.3668 | 4.7391 | 3.6769 | 3.105 | 2.1517 | 1.3618 | 1.5007 | 1.6212 | 131.2825
926 | USC00249033 | 47.5589 | -109.3758 | 988.5 | WINIFRED | E | 0.94545 | 1.4258 | 2.2528 | 3.475 | 3243.1103 | 0.58596 | 1.6793 | 0.27947 | 0.39224 | 1.0358 | 1.1392 | 2.0391 | 1.5821 | 1.336 | 0.92582 | 0.58596 | 0.67583 | 0.75384 | 3.6044 | 2.7965 | 2.3615 | 1.6365 | 1.0358 | 1.0564 | 1.0804 | 5.8438 | 4.534 | 3.8287 | 2.6532 | 1.6793 | 1.8226 | 1.9471 | 226.8744
52 | US1MTFG0004 | 47.4817 | -109.4457 | 1039.7 | WINIFRED 6.4 SSW | E | 0.96916 | 1.4941 | 2.325 | 3.6455 | 3411.0893 | 0.58749 | 1.6912 | 0.28212 | 0.39194 | 1.0416 | 2.2156 | 2.0445 | 1.5862 | 1.3395 | 0.92824 | 0.58749 | 0.68291 | 0.76573 | 3.6246 | 2.8122 | 2.3747 | 1.6457 | 1.0416 | 1.3255 | 1.5831 | 5.8852 | 4.5661 | 3.8559 | 2.672 | 1.6912 | 1.8496 | 1.9872 | 218.3279
930 | USC00249054 | 46.9258 | -108.5664 | 988.8 | WINNETT 12 SW | E | 1.0407 | 1.5301 | 2.2509 | 3.6381 | 3244.0946 | 0.65801 | 1.6279 | 0.24792 | 0.48617 | 1.057 | 1.2656 | 2.2899 | 1.7766 | 1.5003 | 1.0397 | 0.65801 | 0.75369 | 0.83675 | 3.6784 | 2.8539 | 2.41 | 1.6701 | 1.057 | 1.088 | 1.1394 | 5.665 | 4.3952 | 3.7115 | 2.572 | 1.6279 | 1.7836 | 1.9188 | 265.1784
162 | US1MTPT0001 | 47.0049 | -108.2769 | 896.7 | WINNETT 3.3 E | E | 1.0045 | 1.4208 | 2.2188 | 3.4385 | 2941.9292 | 0.66002 | 1.6665 | 0.25728 | 0.48168 | 1.0741 | 1.452 | 2.2969 | 1.782 | 1.5048 | 1.0428 | 0.66002 | 0.74613 | 0.82087 | 3.7379 | 2.9001 | 2.4489 | 1.6971 | 1.0741 | 1.1346 | 1.2264 | 5.7995 | 4.4996 | 3.7997 | 2.6331 | 1.6665 | 1.8046 | 1.9244 | 288.0901
927 | USC00249047 | 47.0667 | -108.3167 | 890.9 | WINNETT 5 NNE | E | 0.93916 | 1.3286 | 2.2051 | 3.3627 | 2922.9004 | 0.61886 | 1.6779 | 0.27072 | 0.43121 | 1.0546 | 1.3143 | 2.1536 | 1.6709 | 1.411 | 0.9778 | 0.61886 | 0.69894 | 0.76844 | 3.6699 | 2.8473 | 2.4044 | 1.6662 | 1.0546 | 1.1002 | 1.1622 | 5.8392 | 4.5304 | 3.8257 | 2.6511 | 1.6779 | 1.8097 | 1.9241 | 286.1311
928 | USC00249048 | 47.0831 | -108.3164 | 873.3 | WINNETT 6NNE | E | 0.93018 | 1.2982 | 2.201 | 3.3329 | 2865.1576 | 0.62118 | 1.6854 | 0.27203 | 0.43262 | 1.059 | 1.2851 | 2.1617 | 1.6772 | 1.4163 | 0.98147 | 0.62118 | 0.69843 | 0.76548 | 3.6853 | 2.8593 | 2.4145 | 1.6732 | 1.059 | 1.0929 | 1.1485 | 5.8652 | 4.5505 | 3.8427 | 2.6629 | 1.6854 | 1.8143 | 1.9262 | 286.454
929 | USC00249052 | 46.9392 | -108.1967 | 856.5 | WINNETT 8 ESE | E | 1.0007 | 1.4143 | 2.2257 | 3.4184 | 2810.0395 | 0.65818 | 1.6837 | 0.26214 | 0.47649 | 1.0801 | 1.213 | 2.2905 | 1.7771 | 1.5007 | 1.0399 | 0.65818 | 0.74382 | 0.81814 | 3.7587 | 2.9162 | 2.4626 | 1.7065 | 1.0801 | 1.0749 | 1.1148 | 5.8592 | 4.5459 | 3.8388 | 2.6602 | 1.6837 | 1.8192 | 1.9368 | 293.2381
931 | USC00249067 | 45.6178 | -113.4514 | 1847.1 | WISDOM | E | 0.55 | 0.97023 | 1.3869 | 2.5881 | 6060.0396 | 0.30549 | 1.0518 | 0.19078 | 0.17324 | 0.61254 | 1.2556 | 1.0631 | 0.82481 | 0.69651 | 0.48267 | 0.30549 | 0.36661 | 0.41967 | 2.1316 | 1.6539 | 1.3966 | 0.96781 | 0.61254 | 1.0855 | 1.1347 | 3.6604 | 2.84 | 2.3982 | 1.6619 | 1.0518 | 1.1356 | 1.2083 | 154.9127
933 | USC00249092 | 45.8833 | -113.1167 | 1772.1 | WISE RIVER 10 NW | E | 0.6625 | 1.1612 | 1.5583 | 2.787 | 5813.9766 | 0.36441 | 1.1562 | 0.20239 | 0.22412 | 0.69014 | 1.304 | 1.2681 | 0.9839 | 0.83085 | 0.57576 | 0.36441 | 0.43893 | 0.50362 | 2.4017 | 1.8634 | 1.5735 | 1.0904 | 0.69014 | 1.0976 | 1.1573 | 4.0235 | 3.1217 | 2.6361 | 1.8267 | 1.1562 | 1.2567 | 1.344 | 115.7202
932 | USC00249082 | 45.8031 | -113.0136 | 1746.5 | WISE RIVER 3 WNW | E | 0.66947 | 1.15 | 1.5689 | 2.7575 | 5729.9871 | 0.37486 | 1.1748 | 0.20448 | 0.23312 | 0.70396 | 1.2741 | 1.3045 | 1.0121 | 0.85468 | 0.59228 | 0.37486 | 0.44851 | 0.51244 | 2.4498 | 1.9007 | 1.605 | 1.1123 | 0.70396 | 1.0902 | 1.1434 | 4.0883 | 3.172 | 2.6785 | 1.8562 | 1.1748 | 1.2733 | 1.3588 | 116.617
1050 | USR0000MWIS | 45.7833 | -112.9333 | 1738.6 | WISE RIVER MONTANA | E | 0.65455 | 1.15 | 1.5562 | 2.7591 | 5704.0684 | 0.35957 | 1.1644 | 0.20572 | 0.21698 | 0.69067 | 1.3343 | 1.2513 | 0.97084 | 0.81982 | 0.56812 | 0.35957 | 0.43332 | 0.49733 | 2.4035 | 1.8648 | 1.5747 | 1.0913 | 0.69067 | 1.1052 | 1.1715 | 4.052 | 3.1438 | 2.6548 | 1.8397 | 1.1644 | 1.2623 | 1.3474 | 114.361
1051 | USR0000MWOL | 45.3131 | -107.1719 | 1590.1 | WOLF MOUNTAIN MONTANA | E | 1.0632 | 1.6673 | 2.5 | 4.0031 | 5216.8637 | 0.63144 | 1.6964 | 0.27222 | 0.44275 | 1.0696 | 1.382 | 2.1974 | 1.7049 | 1.4397 | 0.99768 | 0.63144 | 0.73939 | 0.83309 | 3.7221 | 2.8878 | 2.4386 | 1.6899 | 1.0696 | 1.1171 | 1.1938 | 5.9034 | 4.5802 | 3.8678 | 2.6803 | 1.6964 | 1.8973 | 2.0717 | 400.2576
934 | USC00249103 | 48.1 | -105.6483 | 637 | WOLF POINT | E | 1.152 | 1.6987 | 2.8951 | 3.9148 | 2089.8951 | 0.72329 | 2.2291 | 0.38491 | 0.45648 | 1.3428 | 1.1753 | 2.517 | 1.9529 | 1.6491 | 1.1428 | 0.72329 | 0.83046 | 0.92349 | 4.6729 | 3.6255 | 3.0615 | 2.1216 | 1.3428 | 1.0655 | 1.0972 | 7.7572 | 6.0185 | 5.0823 | 3.5219 | 2.2291 | 2.3956 | 2.5401 | 507.885
1172 | USW00094060 | 48.3083 | -105.1017 | 635.5 | WOLF POINT 29 ENE | E | 1.079 | 1.5875 | 2.778 | 3.6767 | 2084.9738 | 0.68076 | 2.1973 | 0.38767 | 0.41205 | 1.3047 | 1.3124 | 2.369 | 1.838 | 1.5521 | 1.0756 | 0.68076 | 0.78033 | 0.86676 | 4.5403 | 3.5226 | 2.9747 | 2.0614 | 1.3047 | 1.0997 | 1.1613 | 7.6467 | 5.9328 | 5.0099 | 3.4718 | 2.1973 | 2.3425 | 2.4685 | 553.4441
1171 | USW00094059 | 48.4886 | -105.2097 | 805.6 | WOLF POINT 34 NE | E | 1.0607 | 1.553 | 2.7425 | 3.7124 | 2643.0447 | 0.67275 | 2.1254 | 0.37133 | 0.41536 | 1.2704 | 1.1734 | 2.3412 | 1.8164 | 1.5339 | 1.0629 | 0.67275 | 0.76973 | 0.85391 | 4.4209 | 3.43 | 2.8965 | 2.0072 | 1.2704 | 1.065 | 1.0964 | 7.3964 | 5.7386 | 4.8459 | 3.3581 | 2.1254 | 2.2797 | 2.4136 | 552.3418
935 | USC00249111 | 48.0833 | -105.5333 | 606.9 | WOLF POINT 5 ESE | E | 1.1432 | 1.6802 | 2.878 | 3.8563 | 1991.1418 | 0.72027 | 2.2372 | 0.38776 | 0.4515 | 1.3444 | 1.2801 | 2.5066 | 1.9447 | 1.6422 | 1.138 | 0.72027 | 0.82601 | 0.91779 | 4.6784 | 3.6298 | 3.0651 | 2.1241 | 1.3444 | 1.0916 | 1.1462 | 7.7855 | 6.0405 | 5.1008 | 3.5348 | 2.2372 | 2.3974 | 2.5365 | 515.5363
1168 | USW00094017 | 48.0944 | -105.5744 | 605.3 | WOLF POINT INTL AP | E | 1.1473 | 1.6862 | 2.8841 | 3.8742 | 1985.8925 | 0.72271 | 2.2367 | 0.38701 | 0.45446 | 1.3456 | 1.7263 | 2.515 | 1.9513 | 1.6478 | 1.1419 | 0.72271 | 0.82885 | 0.92098 | 4.6826 | 3.6331 | 3.0679 | 2.126 | 1.3456 | 1.2032 | 1.3546 | 7.7838 | 6.0391 | 5.0997 | 3.534 | 2.2367 | 2.3986 | 2.539 | 512.9597
936 | USC00249124 | 46.7667 | -110.8333 | 1737.4 | WOLSEY | E | 0.87188 | 1.3785 | 2.08 | 3.3604 | 5700.1314 | 0.51878 | 1.4746 | 0.24433 | 0.34942 | 0.91202 | 1.2845 | 1.8054 | 1.4007 | 1.1828 | 0.81967 | 0.51878 | 0.60706 | 0.68368 | 3.1738 | 2.4624 | 2.0794 | 1.441 | 0.91202 | 1.0927 | 1.1482 | 5.1316 | 3.9814 | 3.3621 | 2.3299 | 1.4746 | 1.626 | 1.7573 | 92.1177
1101 | USS0012B17S | 47.45 | -112.8167 | 1816.6 | WOOD CREEK | E | 1.1861 | 2.1044 | 2.4889 | 4.507 | 5959.9739 | 0.62302 | 1.5327 | 0.23252 | 0.46185 | 0.99725 | 1.5672 | 2.1681 | 1.6822 | 1.4205 | 0.98438 | 0.62302 | 0.7638 | 0.886 | 3.4704 | 2.6926 | 2.2737 | 1.5757 | 0.99725 | 1.1634 | 1.2802 | 5.3336 | 4.1382 | 3.4944 | 2.4216 | 1.5327 | 1.7717 | 1.9792 | 113.2976
937 | USC00249129 | 46.05 | -112.45 | 1936.7 | WOODVILLE | E | 0.88504 | 1.5128 | 1.8861 | 3.2 | 6354.0028 | 0.48883 | 1.3219 | 0.21295 | 0.34123 | 0.83156 | 1.3071 | 1.7011 | 1.3198 | 1.1145 | 0.77236 | 0.48883 | 0.58788 | 0.67386 | 2.8938 | 2.2452 | 1.896 | 1.3139 | 0.83156 | 1.0984 | 1.1588 | 4.6002 | 3.5691 | 3.0139 | 2.0886 | 1.3219 | 1.4629 | 1.5854 | 68.8563
938 | USC00249175 | 45.1217 | -107.4061 | 1136.9 | WYOLA 1 SW | E | 1.0856 | 1.7179 | 2.5654 | 4.1465 | 3729.987 | 0.6386 | 1.7606 | 0.28682 | 0.43979 | 1.1002 | 1.272 | 2.2223 | 1.7242 | 1.456 | 1.009 | 0.6386 | 0.75035 | 0.84736 | 3.8287 | 2.9706 | 2.5085 | 1.7383 | 1.1002 | 1.0896 | 1.1424 | 6.127 | 4.7537 | 4.0143 | 2.7818 | 1.7606 | 1.9618 | 2.1365 | 392.329
939 | USC00249185 | 48.8333 | -115.7 | 923.8 | YAAK | W | 0.85148 | 1.515 | 1.9788 | 3.2 | 3030.84 | 0.38956 | 1.1881 | 0.20413 | 0.24807 | 0.71809 | 1.1838 | 1.3557 | 1.0518 | 0.8882 | 0.6155 | 0.38956 | 0.50504 | 0.60528 | 2.499 | 1.9388 | 1.6372 | 1.1346 | 0.71809 | 1.0676 | 1.1012 | 4.1346 | 3.2079 | 2.7089 | 1.8772 | 1.1881 | 1.3858 | 1.5573 | 371.756
1053 | USR0000MYAA | 48.9167 | -115.6567 | 914.4 | YAAK (UPPER FORD) MONTANA | W | 0.85124 | 1.5246 | 1.9774 | 3.2 | 3000.0001 | 0.38692 | 1.1867 | 0.20444 | 0.24521 | 0.71595 | 1.0703 | 1.3465 | 1.0447 | 0.88217 | 0.61133 | 0.38692 | 0.503 | 0.60376 | 2.4915 | 1.9331 | 1.6324 | 1.1312 | 0.71595 | 1.0392 | 1.0482 | 4.1296 | 3.204 | 2.7056 | 1.875 | 1.1867 | 1.3844 | 1.5559 | 375.521
940 | USC00249186 | 48.8286 | -115.7467 | 1045.5 | YAAK 1 W | W | 0.85057 | 1.5 | 1.9786 | 3.2 | 3430.1182 | 0.39623 | 1.1919 | 0.2034 | 0.25524 | 0.72359 | 1.4882 | 1.3789 | 1.0698 | 0.90339 | 0.62604 | 0.39623 | 0.50981 | 0.6084 | 2.5181 | 1.9537 | 1.6498 | 1.1433 | 0.72359 | 1.1437 | 1.2434 | 4.148 | 3.2183 | 2.7176 | 1.8833 | 1.1919 | 1.3886 | 1.5593 | 374.015
941 | USC00249187 | 48.9514 | -115.6267 | 940.3 | YAAK 9NNE | W | 0.85152 | 1.5255 | 1.9767 | 3.2 | 3084.9739 | 0.38778 | 1.1869 | 0.20427 | 0.24619 | 0.71655 | 1.3101 | 1.3495 | 1.047 | 0.88415 | 0.6127 | 0.38778 | 0.50372 | 0.60435 | 2.4936 | 1.9347 | 1.6337 | 1.1321 | 0.71655 | 1.0992 | 1.1602 | 4.1304 | 3.2047 | 2.7062 | 1.8753 | 1.1869 | 1.3843 | 1.5557 | 376.5119
884 | USC00248488 | 48.8333 | -115.7167 | 854 | YAAK UPPER RIVER | W | 0.85074 | 1.5111 | 1.975 | 3.2 | 2801.8374 | 0.38756 | 1.1827 | 0.20326 | 0.24667 | 0.71469 | 1.1678 | 1.3487 | 1.0464 | 0.88363 | 0.61234 | 0.38756 | 0.50335 | 0.60386 | 2.4871 | 1.9297 | 1.6295 | 1.1292 | 0.71469 | 1.0636 | 1.0937 | 4.1158 | 3.1933 | 2.6966 | 1.8687 | 1.1827 | 1.3808 | 1.5527 | 372.6831
942 | USC00249192 | 46.45 | -109.4833 | 1216.2 | YALE | E | 0.9 | 1.2904 | 2.2 | 3.3667 | 3990.1576 | 0.58669 | 1.6396 | 0.26914 | 0.40013 | 1.0199 | 1.145 | 2.0417 | 1.5841 | 1.3376 | 0.92696 | 0.58669 | 0.66501 | 0.733 | 3.5491 | 2.7536 | 2.3253 | 1.6114 | 1.0199 | 1.0579 | 1.0831 | 5.7057 | 4.4269 | 3.7382 | 2.5905 | 1.6396 | 1.7797 | 1.9013 | 194.1983
1054 | USR0000MYEL | 45.1672 | -111.3508 | 2804.2 | YELLOW MULE MONTANA | E | 0.90924 | 1.6137 | 2 | 3.4714 | 9200.1315 | 0.48397 | 1.2673 | 0.20023 | 0.34518 | 0.80622 | 1.3138 | 1.6842 | 1.3067 | 1.1034 | 0.76467 | 0.48397 | 0.59028 | 0.68257 | 2.8056 | 2.1768 | 1.8382 | 1.2738 | 0.80622 | 1.1001 | 1.1619 | 4.4101 | 3.4216 | 2.8894 | 2.0023 | 1.2673 | 1.4504 | 1.6094 | 166.3968
943 | USC00249211 | 45 | -110 | -999.9 | YELLOWSTONE NP NE ENT | E | 0.82266 | 1.1172 | 2.0227 | 2.9344 | -3280.5119 | 0.56716 | 1.8248 | 0.32149 | 0.34432 | 1.0846 | 1.2331 | 1.9737 | 1.5313 | 1.2931 | 0.89611 | 0.56716 | 0.63103 | 0.68648 | 3.7743 | 2.9283 | 2.4728 | 1.7136 | 1.0846 | 1.0799 | 1.1242 | 6.3504 | 4.927 | 4.1606 | 2.8832 | 1.8248 | 1.8743 | 1.9172 | 235.8911
944 | USC00249240 | 45.3128 | -107.9383 | 1007.4 | YELLOWTAIL DAM | E | 0.89527 | 1.352 | 2.1926 | 3.292 | 3305.1182 | 0.55564 | 1.6774 | 0.28675 | 0.35688 | 1.0171 | 1.1997 | 1.9336 | 1.5002 | 1.2668 | 0.8779 | 0.55564 | 0.64054 | 0.71424 | 3.5396 | 2.7463 | 2.3191 | 1.6071 | 1.0171 | 1.0715 | 1.1086 | 5.8373 | 4.529 | 3.8245 | 2.6503 | 1.6774 | 1.8062 | 1.918 | 345.5469
945 | USC00249900 | 47.9186 | -108.5244 | 1229.9 | ZORTMAN | E | 1.04 | 1.654 | 2.4875 | 3.8816 | 4035.1051 | 0.61002 | 1.7567 | 0.29311 | 0.40685 | 1.0818 | 1.2489 | 2.1229 | 1.647 | 1.3908 | 0.96382 | 0.61002 | 0.71751 | 0.81082 | 3.7645 | 2.9207 | 2.4664 | 1.7092 | 1.0818 | 1.0838 | 1.1316 | 6.1132 | 4.743 | 4.0052 | 2.7755 | 1.7567 | 1.9394 | 2.098 | 301.8386
946 | USC00249903 | 47.9 | -108.5333 | -999.9 | ZORTMAN (1) | E | 1.01 | 1.6169 | 2.4674 | 3.8364 | -3280.5119 | 0.5895 | 1.9708 | 0.35308 | 0.34476 | 1.1578 | 1.2394 | 2.0514 | 1.5916 | 1.3441 | 0.9314 | 0.5895 | 0.69462 | 0.78587 | 4.029 | 3.126 | 2.6397 | 1.8293 | 1.1578 | 1.0815 | 1.1272 | 6.8583 | 5.3211 | 4.4933 | 3.1138 | 1.9708 | 2.0949 | 2.2027 | 300.2859
139 | US1MTPH0001 | 47.7763 | -108.5584 | 923.5 | ZORTMAN 10.0 SSW | E | 0.95714 | 1.4187 | 2.2692 | 3.436 | 3029.8557 | 0.60269 | 1.7146 | 0.28423 | 0.40568 | 1.0601 | 1.5005 | 2.0974 | 1.6273 | 1.3741 | 0.95225 | 0.60269 | 0.6913 | 0.76822 | 3.6893 | 2.8624 | 2.4171 | 1.675 | 1.0601 | 1.1467 | 1.2491 | 5.9668 | 4.6294 | 3.9093 | 2.7091 | 1.7146 | 1.8533 | 1.9736 | 292.4484
1055 | USR0000MZOR | 47.9225 | -108.5528 | 1420.4 | ZORTMAN MINE MONTANA | E | 1.0812 | 1.7772 | 2.5674 | 3.9728 | 4660.1051 | 0.61339 | 1.7872 | 0.30006 | 0.40541 | 1.0963 | 1.32 | 2.1346 | 1.6562 | 1.3985 | 0.96916 | 0.61339 | 0.73034 | 0.83185 | 3.8152 | 2.96 | 2.4996 | 1.7322 | 1.0963 | 1.1016 | 1.1648 | 6.2195 | 4.8255 | 4.0748 | 2.8238 | 1.7872 | 1.9823 | 2.1516 | 300.1768
These numbers are extracted from NOAA Rasters.

## Temp (hidden)
[8 empty] | 2 | 100 |  |  |  | 2yr return in inches per hour |  |  |  | 10yr return in inches per hour |  |  |  | 100yr return in inches per hour
Station ID | Station Name | Elevation (feet) | East/West | 2yr-6hr | 2yr-24hr | 100yr-6hr | 100yr-24hr | 2yr-1hr | 100yr-1hr | c | b | 10yr-1hr | 5minutes | 10minutes | 15minutes | 30minutes | 5minutes | 10minutes | 15minutes | 30minutes | 5minutes | 10minutes | 15minutes | 30minutes
US1MTBH0001 | HARDIN 6.7 N | 2887.1392 | E | 0.98107 | 1.37 | 2.3792 | 3.2494 | 0.65327 | 1.9031 | 0.31949 | 0.43182 | 1.1675 | 2.2734 | 1.7638 | 1.4895 | 1.0322 | 4.0628 | 3.1522 | 2.6618 | 1.8446 | 6.6228 | 5.1384 | 4.3391 | 3.0069
USC00242221 | DARBY | 3879.9214 | W | 0.75 | 1.1941 | 1.7159 | 2.5446 | 0.39272 | 1.1521 | 0.19411 | 0.25817 | 0.70513 | 1.3667 | 1.0603 | 0.89541 | 0.6205 | 2.4539 | 1.9038 | 1.6077 | 1.1141 | 4.0093 | 3.1106 | 2.6268 | 1.8203

## Sheet3 (hidden)
Questions
The elevation used in Equation 3 for west of the divide - is that the elevation of the site or the weather station?

## RealValuesFromArcGIS (hidden)
OBJECTID | Station | Latitude | Longitude | Elevation | Name | DivideSide | 2yr-6hr | 2yr-24hr | 100yr-6hr | 100yr-24hr | TwoYear | HundredYear
1 | US1MTBH0001 | 45.8281 | -107.6336 | 880 | HARDIN 6.7 N | E | 0.98107 | 1.37 | 2.3792 | 3.2494 | 2 | 100
2 | US1MTBH0002 | 45.736 | -107.602 | 883.9 | HARDIN 0.6 ENE | E | 0.949 | 1.3561 | 2.3306 | 3.2664 | 2 | 100
3 | US1MTBH0003 | 45.5589 | -106.7507 | 1046.4 | LAME DEER 7.9 WSW | E | 1.0361 | 1.4792 | 2.4726 | 3.6365 | 2 | 100
4 | US1MTBH0004 | 45.3796 | -107.3778 | 994.6 | LODGE GRASS 4.5 N | E | 0.9631 | 1.4929 | 2.4428 | 3.9939 | 2 | 100
5 | US1MTBH0005 | 45.7282 | -107.6184 | 887.9 | HARDIN 0.4 SW (CLOSED) | E | 0.95245 | 1.3498 | 2.3337 | 3.25 | 2 | 100
6 | US1MTBH0006 | 45.3108 | -107.9163 | 1000.7 | FORT SMITH 0.5 ENE | E | 0.9 | 1.35 | 2.2082 | 3.2969 | 2 | 100
7 | US1MTBL0002 | 48.7501 | -108.6002 | 961.3 | HOGELAND 7.0 SSE | E | 1.1581 | 1.6209 | 2.7326 | 3.8316 | 2 | 100
8 | US1MTBV0002 | 45.2434 | -112.5334 | 1615.1 | DILLON 5.3 ENE | E | 0.62919 | 1.0793 | 1.5529 | 2.5744 | 2 | 100
9 | US1MTBV0005 | 45.2138 | -112.6273 | 1552 | DILLON 0.4 ESE | E | 0.62049 | 1.0596 | 1.5372 | 2.5889 | 2 | 100
10 | US1MTBW0001 | 46.3346 | -111.2827 | 1480.7 | TOWNSEND 11.5 E | E | 0.7 | 1.2329 | 1.7123 | 2.875 | 2 | 100
11 | US1MTCB0001 | 45.4431 | -109.1848 | 1285.3 | ROBERTS 5.9 NNW (CLOSED) | E | 1.0639 | 1.7556 | 2.365 | 3.7271 | 2 | 100
12 | US1MTCB0003 | 45.1975 | -109.2521 | 1720 | RED LODGE 0.5 NNW | E | 1.2615 | 2.1789 | 2.6091 | 4.4684 | 2 | 100
13 | US1MTCB0004 | 45.2641 | -109.2268 | 1559.1 | RED LODGE 5.1 N | E | 1.1727 | 1.9704 | 2.5 | 4.1133 | 2 | 100
14 | US1MTCB0005 | 45.1613 | -109.2911 | 1852 | RED LODGE 3.0 SW | E | 1.3 | 2.2649 | 2.7131 | 4.6947 | 2 | 100
15 | US1MTCB0007 | 45.1771 | -109.2506 | 1711.8 | RED LODGE 1.0 S | E | 1.2586 | 2.1723 | 2.6 | 4.5111 | 2 | 100
16 | US1MTCB0008 | 45.2575 | -109.2264 | 1564.2 | RED LODGE 4.7 NNE | E | 1.175 | 1.9767 | 2.5 | 4.1236 | 2 | 100
17 | US1MTCB0009 | 45.2213 | -109.2124 | 1701.1 | RED LODGE 2.7 NE | E | 1.1903 | 2.0144 | 2.5227 | 4.2 | 2 | 100
18 | US1MTCB0010 | 45.2672 | -109.1992 | 1577.3 | RED LODGE 5.7 NNE | E | 1.1591 | 1.94 | 2.4793 | 4.06 | 2 | 100
19 | US1MTCB0011 | 45.29 | -109.04 | 1389.9 | BRIDGER 6.1 W | E | 0.905 | 1.4 | 2.2086 | 3.2974 | 2 | 100
20 | US1MTCC0001 | 47.5376 | -111.3121 | 1071.7 | GREAT FALLS 2.5 NNW | E | 1.0411 | 1.6834 | 2.4647 | 3.875 | 2 | 100
21 | US1MTCC0004 | 47.4837 | -111.331 | 1023.2 | GREAT FALLS 2.4 SW | E | 1.0387 | 1.6857 | 2.455 | 3.8925 | 2 | 100
22 | US1MTCC0007 | 47.4192 | -110.9575 | 1144.5 | BELT 2.7 NNW | E | 1.0945 | 1.7526 | 2.584 | 4.0148 | 2 | 100
23 | US1MTCC0008 | 46.9224 | -110.7241 | 1748 | NEIHART 0.9 SE | E | 1.28 | 2.1441 | 2.7308 | 4.7233 | 2 | 100
24 | US1MTCC0013 | 47.54 | -111.2943 | 1075.3 | GREAT FALLS 2.4 N | E | 1.0451 | 1.6881 | 2.4721 | 3.8783 | 2 | 100
25 | US1MTCH0001 | 48.1777 | -110.1144 | 823 | BIG SANDY 0.1 SW | E | 1.0281 | 1.6071 | 2.4524 | 3.8861 | 2 | 100
26 | US1MTCH0002 | 47.5851 | -110.789 | 1035.7 | HIGHWOOD 0.1 NNE | E | 1.2475 | 2.1123 | 2.7768 | 4.4778 | 2 | 100
27 | US1MTCH0005 | 47.7268 | -111.0334 | 985.7 | FLOWEREE 0.3 SW | E | 1.0731 | 1.6962 | 2.5422 | 3.9135 | 2 | 100
28 | US1MTCH0006 | 47.5974 | -110.0075 | 962.3 | GERALDINE 12.0 E | E | 1.0362 | 1.596 | 2.5131 | 3.8071 | 2 | 100
29 | US1MTCS0001 | 46.3913 | -105.6575 | 933 | MILES CITY 8.7 E | E | 1.0848 | 1.4859 | 2.6428 | 3.6574 | 2 | 100
30 | US1MTCS0003 | 46.4162 | -105.8328 | 732.4 | MILES CITY 0.7 NNE | E | 1.0462 | 1.4133 | 2.4519 | 3.4478 | 2 | 100
31 | US1MTCS0004 | 46.3938 | -105.6633 | 950.7 | MILES CITY 8.5 E | E | 1.0836 | 1.4834 | 2.6376 | 3.6543 | 2 | 100
32 | US1MTCS0006 | 46.2805 | -105.2766 | 757.1 | ISMAY 27.6 WSW | E | 1.2162 | 1.6229 | 3.034 | 3.8828 | 2 | 100
33 | US1MTCS0007 | 46.2448 | -105.2684 | 767.2 | ISMAY 28.7 SW | E | 1.2174 | 1.6237 | 3.038 | 3.8861 | 2 | 100
34 | US1MTCS0008 | 46.4074 | -105.8302 | 719.9 | MILES CITY 0.4 E | E | 1.0473 | 1.419 | 2.456 | 3.47 | 2 | 100
35 | US1MTCS0010 | 46.5704 | -105.7049 | 721.2 | KINSEY 2.3 W | E | 1.0326 | 1.3895 | 2.4744 | 3.3827 | 2 | 100
36 | US1MTCS0011 | 46.5396 | -104.7518 | 828.4 | ISMAY 3.4 NE | E | 1.2842 | 1.6852 | 3.2958 | 4.1425 | 2 | 100
37 | US1MTCT0003 | 45.0917 | -104.9763 | 1250 | RIDGE 3.8 NE | E | 1.3783 | 1.8137 | 3.3845 | 4.2739 | 2 | 100
38 | US1MTCT0004 | 45.8995 | -104.542 | 1063.1 | EKALAKA 0.8 NNE | E | 1.4015 | 1.8065 | 3.4527 | 4.619 | 2 | 100
39 | US1MTCT0005 | 45.9387 | -104.7323 | 993.3 | EKALAKA 9.4 WNW | E | 1.3386 | 1.7567 | 3.34 | 4.3733 | 2 | 100
40 | US1MTCT0006 | 45.8856 | -104.5505 | 1052.5 | EKALAKA 0.3 SSW | E | 1.4 | 1.805 | 3.45 | 4.6049 | 2 | 100
41 | US1MTCT0007 | 45.3142 | -104.8125 | 1086 | HAMMOND 8.0 NE | E | 1.3389 | 1.765 | 3.3625 | 4.2196 | 2 | 100
42 | US1MTDL0001 | 46.1661 | -113.0853 | 1768.1 | ANACONDA 7.4 NW | W | 0.78333 | 1.3 | 1.6667 | 2.96 | 2 | 100
43 | US1MTDN0001 | 48.7931 | -105.0613 | 746.2 | FLAXVILLE 5.1 E | E | 1.1938 | 1.7546 | 3.0086 | 4.2067 | 2 | 100
44 | US1MTDN0002 | 48.7971 | -105.3956 | 766 | SCOBEY 1.2 ENE | E | 1.1083 | 1.5983 | 2.8429 | 3.9565 | 2 | 100
45 | US1MTDW0001 | 47.1028 | -104.7179 | 630.9 | GLENDIVE 0.6 SW | E | 1.3141 | 1.6866 | 3.3884 | 4.1396 | 2 | 100
46 | US1MTDW0002 | 46.9926 | -105.0248 | 807.1 | GLENDIVE 16.9 WSW | E | 1.2457 | 1.6508 | 3.2469 | 4.0469 | 2 | 100
47 | US1MTDW0004 | 47.2172 | -104.6666 | 626.1 | GLENDIVE 7.7 NNE | E | 1.281 | 1.6625 | 3.2278 | 4.025 | 2 | 100
48 | US1MTDW0006 | 47.1197 | -104.7031 | 644 | GLENDIVE 0.8 NNE | E | 1.3132 | 1.6844 | 3.375 | 4.1328 | 2 | 100
49 | US1MTDW0007 | 47.1053 | -104.7551 | 641.9 | GLENDIVE 2.2 W | E | 1.309 | 1.6833 | 3.3672 | 4.1277 | 2 | 100
50 | US1MTFG0001 | 47.007 | -109.2227 | 1520 | LEWISTOWN 10.4 ESE | E | 1.0883 | 1.7503 | 2.3775 | 4.0363 | 2 | 100
51 | US1MTFG0003 | 46.8201 | -109.7935 | 1301.8 | BUFFALO 1.7 E | E | 0.86831 | 1.35 | 2.159 | 3.378 | 2 | 100
52 | US1MTFG0004 | 47.4817 | -109.4457 | 1039.7 | WINIFRED 6.4 SSW | E | 0.96916 | 1.4941 | 2.325 | 3.6455 | 2 | 100
53 | US1MTFH0002 | 48.0913 | -114.4642 | 992.1 | KALISPELL 10.1 SW | W | 0.86 | 1.52 | 1.9643 | 3.375 | 2 | 100
54 | US1MTFH0003 | 48.1333 | -114.0891 | 929.9 | EVERGREEN 14.7 SE | W | 0.85526 | 1.5298 | 1.9 | 3.22 | 2 | 100
55 | US1MTFH0004 | 48.4106 | -114.3293 | 928.1 | WHITEFISH 0.8 ESE | W | 0.80719 | 1.3869 | 1.7936 | 3 | 2 | 100
56 | US1MTFH0007 | 48.3734 | -114.1981 | 937 | COLUMBIA FALLS .9 WNW | W | 0.8352 | 1.4446 | 1.8813 | 3.1471 | 2 | 100
57 | US1MTFH0010 | 48.061 | -114.0727 | 892.5 | EVERGREEN 14.7 SE | W | 0.83435 | 1.4711 | 1.8582 | 3.1355 | 2 | 100
58 | US1MTFH0011 | 48.4412 | -114.3151 | 1094.2 | WHITEFISH 2.2 NE | W | 0.85 | 1.5547 | 1.8809 | 3.2828 | 2 | 100
59 | US1MTFH0012 | 48.0955 | -114.6429 | 1236 | MARION 1.1 SE | W | 0.85 | 1.525 | 1.9536 | 3.375 | 2 | 100
60 | US1MTFH0013 | 48.218 | -114.3398 | 920.5 | KALISPELL 1.7 NW | W | 0.75 | 1.313 | 1.7838 | 2.9 | 2 | 100
61 | US1MTFH0014 | 48.1511 | -114.4233 | 980.8 | KALISPELL 5.9 SW | W | 0.85333 | 1.5532 | 1.8906 | 3.3788 | 2 | 100
62 | US1MTFH0015 | 48.0119 | -114.2171 | 933 | LAKESIDE 0.6 SE | W | 0.84375 | 1.5133 | 1.915 | 3 | 2 | 100
63 | US1MTFH0016 | 48.0744 | -114.012 | 929.6 | BIGFORK 3.2 ENE | W | 0.86922 | 1.5833 | 1.9337 | 3.3769 | 2 | 100
64 | US1MTFH0017 | 48.2619 | -114.1556 | 932.1 | COLUMBIA FALLS 7.7 S | W | 0.84375 | 1.4865 | 1.8847 | 3.2571 | 2 | 100
65 | US1MTFH0022 | 48.1891 | -114.3263 | 897.9 | KALISPELL 0.8 SSW | W | 0.755 | 1.3288 | 1.7973 | 2.918 | 2 | 100
66 | US1MTFH0024 | 48.2664 | -113.4426 | 1347.5 | ESSEX 7.9 W | W | 1 | 1.775 | 2.1868 | 3.8543 | 2 | 100
67 | US1MTFL0002 | 46.6132 | -104.4172 | 822.7 | BAKER 18.6 NNW | E | 1.35 | 1.7695 | 3.454 | 4.3953 | 2 | 100
68 | US1MTFL0003 | 46.0309 | -104.0838 | 954.3 | BAKER 24.7 SSE | E | 1.3369 | 1.7523 | 3.3826 | 4.4174 | 2 | 100
69 | US1MTFL0005 | 46.3602 | -104.2758 | 812 | BAKER 0.2 SSW | E | 1.3805 | 1.7789 | 3.4816 | 4.55 | 2 | 100
70 | US1MTFL0007 | 46.3931 | -104.5197 | 848.3 | PLEVNA 1.6 S | E | 1.351 | 1.75 | 3.4068 | 4.4167 | 2 | 100
71 | US1MTGF0001 | 46.995 | -107.109 | 947 | COHAGEN 23.5 WSW | E | 0.84479 | 1.237 | 2.17 | 3.1489 | 2 | 100
72 | US1MTGN0003 | 45.6253 | -111.0534 | 1553.9 | BOZEMAN 3.6 S | E | 0.725 | 1.2222 | 1.7714 | 2.8286 | 2 | 100
73 | US1MTGN0008 | 45.6138 | -111.0566 | 1577.9 | BOZEMAN 4.4 S | E | 0.76744 | 1.2889 | 1.88 | 2.9247 | 2 | 100
74 | US1MTGN0009 | 45.6847 | -111.1925 | 1426.8 | BOZEMAN 7.3 W | E | 0.66882 | 1.1242 | 1.575 | 2.7635 | 2 | 100
75 | US1MTGN0011 | 45.6578 | -111.0272 | 1505.1 | BOZEMAN 1.5 SSE | E | 0.73077 | 1.2658 | 1.6545 | 2.7929 | 2 | 100
76 | US1MTGR0001 | 48.7135 | -112.8809 | 1304.8 | BROWNING 12.4 NNE | E | 0.95057 | 1.5168 | 2.1929 | 3.7393 | 2 | 100
77 | US1MTGR0004 | 48.6354 | -112.3249 | 1150 | CUT BANK 0.2 E | E | 0.89364 | 1.4077 | 2.1782 | 3.6141 | 2 | 100
78 | US1MTGT0003 | 46.2049 | -113.406 | 1661.2 | PHILIPSBURG 10.3 SSW | W | 0.85923 | 1.458 | 1.9552 | 3.1231 | 2 | 100
79 | US1MTGT0004 | 46.6836 | -113.1339 | 1309.1 | DRUMMOND 1.3 NNE | W | 0.76882 | 1.2414 | 1.6832 | 2.9 | 2 | 100
80 | US1MTGV0001 | 46.2894 | -109.0428 | 1079.9 | LAVINA 5.0 W | E | 0.788 | 1.1583 | 1.9944 | 3.3247 | 2 | 100
81 | US1MTGV0002 | 46.299 | -109.2471 | 1112.2 | RYEGATE 0.3 E | E | 0.76934 | 1.1762 | 1.9667 | 3.345 | 2 | 100
82 | US1MTGV0003 | 46.1785 | -109.3632 | 1318.9 | RYEGATE 9.8 SSW | E | 0.83211 | 1.3034 | 2.1222 | 3.3481 | 2 | 100
83 | US1MTGV0004 | 46.2258 | -109.2577 | 1212.8 | RYEGATE 5.0 S | E | 0.82476 | 1.2222 | 2.0837 | 3.3247 | 2 | 100
84 | US1MTGV0005 | 46.2171 | -108.8997 | 1087.5 | LAVINA 5.8 SSE | E | 0.90313 | 1.3586 | 2.2007 | 3.3731 | 2 | 100
85 | US1MTHL0001 | 48.5629 | -110.5596 | 952.5 | RUDYARD 0.3 NW | E | 1.0061 | 1.6031 | 2.3979 | 3.8286 | 2 | 100
86 | US1MTJF0001 | 46.2358 | -112.1141 | 1494.7 | BOULDER 0.3 E | E | 0.65 | 1.0468 | 1.4273 | 2.4 | 2 | 100
87 | US1MTJF0002 | 46.5153 | -111.917 | 1432 | CLANCY 4.8 NE | E | 0.74614 | 1.2925 | 1.75 | 2.9344 | 2 | 100
88 | US1MTJF0003 | 46.5169 | -111.8946 | 1445.4 | MONTANA CITY 2.3 SE | E | 0.75357 | 1.2911 | 1.7567 | 2.9581 | 2 | 100
89 | US1MTLC0004 | 46.7459 | -112.0314 | 1242.4 | HELENA 10.6 N | E | 0.72191 | 1.2933 | 1.6906 | 2.9692 | 2 | 100
90 | US1MTLC0005 | 46.5849 | -112.0466 | 1296 | HELENA 1.5 WSW | E | 0.7393 | 1.3 | 1.7167 | 2.9744 | 2 | 100
91 | US1MTLC0006 | 46.6197 | -111.936 | 1154 | HELENA 4.3 ENE | E | 0.71501 | 1.2652 | 1.68 | 2.7965 | 2 | 100
92 | US1MTLC0011 | 46.7258 | -111.9633 | 1171.7 | HELENA 9.3 NNE | E | 0.66041 | 1.2483 | 1.5929 | 2.7724 | 2 | 100
93 | US1MTLC0012 | 46.6284 | -112.0437 | 1164.6 | HELENA 2.5 NNW | E | 0.71967 | 1.247 | 1.665 | 2.8702 | 2 | 100
94 | US1MTLC0014 | 46.6218 | -112.042 | 1179.9 | HELENA 2.0 NNW | E | 0.72306 | 1.249 | 1.6707 | 2.8837 | 2 | 100
95 | US1MTLK0003 | 47.6924 | -114.1515 | 888.8 | POLSON .5 E | W | 0.81209 | 1.3583 | 1.8354 | 2.9786 | 2 | 100
96 | US1MTLK0005 | 47.3712 | -114.1618 | 828.4 | CHARLO 4.9 S | W | 0.79051 | 1.3317 | 1.785 | 2.9568 | 2 | 100
97 | US1MTLK0006 | 47.1619 | -114.085 | 946.1 | ARLEE | W | 0.82272 | 1.4333 | 1.8586 | 3.0854 | 2 | 100
98 | US1MTLK0008 | 48.0231 | -114.069 | 950.4 | BIGFORK 2.6 SSE | W | 0.82106 | 1.4407 | 1.838 | 3.0705 | 2 | 100
99 | US1MTLK0010 | 47.5734 | -114.0436 | 1040 | RONAN 4.1 NE | W | 0.89321 | 1.6 | 1.9537 | 3.5333 | 2 | 100
100 | US1MTLK0011 | 47.9026 | -114.2078 | 895.5 | ROLLINS 0.5 WSW | W | 0.82181 | 1.4641 | 1.8261 | 2.9857 | 2 | 100
101 | US1MTLN0001 | 48.918 | -115.1176 | 796.1 | EUREKA 4.3 NW | W | 0.75473 | 1.3558 | 1.775 | 2.9142 | 2 | 100
102 | US1MTLN0002 | 48.4732 | -115.8973 | 584 | TROY 1.0 NNW | W | 0.85655 | 1.5254 | 1.9767 | 3.221 | 2 | 100
103 | US1MTLN0003 | 48.815 | -114.9028 | 903.4 | EUREKA 7.8 ESE | W | 0.81209 | 1.4062 | 1.8138 | 3.1547 | 2 | 100
104 | US1MTLY0001 | 48.5105 | -110.9742 | 960.7 | CHESTER 0.4 W | E | 0.88295 | 1.2637 | 2.1845 | 3.3875 | 2 | 100
105 | US1MTMD0001 | 45.4812 | -112.1526 | 1755.6 | SHERIDAN 2.5 NE | E | 0.75347 | 1.2481 | 1.669 | 2.8149 | 2 | 100
106 | US1MTMD0002 | 45.49 | -112.2 | 1610.6 | SHERIDAN 2.3 N | E | 0.70714 | 1.1964 | 1.6119 | 2.74 | 2 | 100
107 | US1MTMD0003 | 45.4622 | -112.1625 | 1645.6 | SHERIDAN 1.4 ENE | E | 0.725 | 1.1962 | 1.6225 | 2.7434 | 2 | 100
108 | US1MTMH0003 | 46.5863 | -108.4274 | 1047 | ROUNDUP 10.9 NNE | E | 0.785 | 1.1543 | 1.9719 | 3.3272 | 2 | 100
109 | US1MTMH0004 | 46.4779 | -108.4165 | 959.5 | ROUNDUP 6.2 ENE | E | 0.7675 | 1.1643 | 1.9588 | 3.321 | 2 | 100
110 | US1MTMH0005 | 46.2417 | -108.7566 | 1140 | LAVINA 9.5 ESE | E | 0.90376 | 1.3833 | 2.1824 | 3.3847 | 2 | 100
111 | US1MTMH0006 | 46.3958 | -108.5489 | 1010.4 | KLEIN 0.6 S | E | 0.78217 | 1.1768 | 1.9695 | 3.3312 | 2 | 100
112 | US1MTMH0007 | 46.3879 | -108.5206 | 1056.4 | ROUNDUP 4.3 SSE | E | 0.79667 | 1.1837 | 1.9853 | 3.3387 | 2 | 100
113 | US1MTMH0010 | 46.3514 | -108.443 | 1188.7 | ROUNDUP 8.1 SE | E | 0.88118 | 1.2857 | 2.0711 | 3.3665 | 2 | 100
114 | US1MTMH0011 | 46.321 | -108.521 | 1191.2 | ROUNDUP 8.8 S | E | 0.89167 | 1.2832 | 2.0869 | 3.37 | 2 | 100
115 | US1MTMH0012 | 46.5618 | -108.467 | 1090 | ROUNDUP 8.5 NNE | E | 0.77784 | 1.1524 | 1.9681 | 3.3267 | 2 | 100
116 | US1MTMH0013 | 46.5992 | -107.8672 | 894 | MELSTONE 0.1 NNE | E | 0.91969 | 1.45 | 2.2256 | 3.4121 | 2 | 100
117 | US1MTMH0014 | 46.2972 | -108.7172 | 1070.8 | LAVINA 10.6 E | E | 0.845 | 1.2222 | 2.0625 | 3.35 | 2 | 100
118 | US1MTMH0015 | 46.4432 | -108.5461 | 987.9 | ROUNDUP 0.5 SW | E | 0.76188 | 1.1555 | 1.9408 | 3.3161 | 2 | 100
119 | US1MTMH0016 | 46.4272 | -108.4892 | 1081.1 | ROUNDUP 2.8 ESE | E | 0.77333 | 1.1711 | 1.967 | 3.3279 | 2 | 100
120 | US1MTMH0017 | 46.3499 | -108.48 | 1072.3 | ROUNDUP 7.4 SSE | E | 0.85833 | 1.2375 | 2.0889 | 3.3603 | 2 | 100
121 | US1MTMH0018 | 46.4714 | -108.5208 | 1011.6 | ROUNDUP 1.8 NNE | E | 0.75574 | 1.1503 | 1.9321 | 3.3127 | 2 | 100
122 | US1MTMH0019 | 46.4157 | -108.4885 | 1095.5 | ROUNDUP 3.3 SE | E | 0.78301 | 1.1768 | 1.9765 | 3.3322 | 2 | 100
123 | US1MTMH0020 | 46.4877 | -108.5135 | 993.6 | ROUNDUP 3.0 NNE | E | 0.75222 | 1.151 | 1.9329 | 3.3139 | 2 | 100
124 | US1MTMS0001 | 47.0724 | -114.0798 | 1303 | EVARO 2.7 NNE | W | 0.84669 | 1.5917 | 1.9553 | 3.3464 | 2 | 100
125 | US1MTMS0004 | 46.8133 | -113.7833 | 1074.1 | CLINTON 5.0 WNW | W | 0.7125 | 1.2 | 1.5991 | 2.7993 | 2 | 100
126 | US1MTMS0006 | 46.864 | -113.9733 | 976.9 | MISSOULA 3.0 SSW | W | 0.75 | 1.3323 | 1.7723 | 2.8714 | 2 | 100
127 | US1MTMS0007 | 46.8154 | -114.1044 | 1088.7 | MISSOULA 5.9 SW | W | 0.79375 | 1.2333 | 1.8 | 2.6 | 2 | 100
128 | US1MTMS0009 | 47.0421 | -114.0968 | 1293 | EVARO .74 NNW | W | 0.84672 | 1.5817 | 1.9375 | 3.3481 | 2 | 100
129 | US1MTMS0010 | 46.8299 | -114.0035 | 1071.1 | MISSOULA 2.7 S | W | 0.76847 | 1.2462 | 1.7453 | 2.7414 | 2 | 100
130 | US1MTMS0011 | 46.8946 | -113.9622 | 1040.9 | MISSOULA 2.8 NE | W | 0.78333 | 1.3485 | 1.7843 | 3 | 2 | 100
131 | US1MTMS0012 | 46.9392 | -114.0194 | 1082 | MISSOULA 4.9 N | W | 0.83694 | 1.4 | 1.8447 | 3.035 | 2 | 100
132 | US1MTMS0013 | 47.0417 | -114.1167 | 1360.9 | MISSOULA 13.0 NNW | W | 0.84867 | 1.6085 | 1.9369 | 3.3237 | 2 | 100
133 | US1MTMS0014 | 46.8586 | -114.0997 | 949.1 | MISSOULA 4.4 W | W | 0.76783 | 1.2 | 1.7554 | 2.591 | 2 | 100
134 | US1MTMS0016 | 47.1784 | -113.478 | 1239.9 | SEELEY LAKE 0.3 ESE | W | 0.75314 | 1.3335 | 1.7528 | 2.9531 | 2 | 100
135 | US1MTMS0017 | 46.9461 | -113.4296 | 1127.8 | GREENOUGH 2.0 NNE | W | 0.75312 | 1.3168 | 1.7597 | 2.9124 | 2 | 100
136 | US1MTMS0018 | 47.1753 | -113.437 | 1270.1 | SEELEY LAKE 2.3 ESE | W | 0.76618 | 1.3688 | 1.7693 | 2.9857 | 2 | 100
137 | US1MTMS0019 | 46.8822 | -113.9044 | 996.7 | MISSOULA 5.0 E | W | 0.75379 | 1.4105 | 1.7901 | 2.9631 | 2 | 100
138 | US1MTMS0020 | 46.873 | -113.8638 | 1163.7 | BONNER 0.0 SW | W | 0.75882 | 1.3138 | 1.7847 | 2.9327 | 2 | 100
139 | US1MTPH0001 | 47.7763 | -108.5584 | 923.5 | ZORTMAN 10.0 SSW | E | 0.95714 | 1.4187 | 2.2692 | 3.436 | 2 | 100
140 | US1MTPH0002 | 48.4588 | -107.344 | 665.1 | SACO 0.2 NW | E | 1.1286 | 1.6677 | 2.8088 | 4.22 | 2 | 100
141 | US1MTPK0001 | 45.6325 | -110.5836 | 1380.1 | LIVINGSTON 2.3 SSW | E | 0.77835 | 1.1 | 1.7807 | 2.9583 | 2 | 100
142 | US1MTPK0002 | 45.4608 | -110.595 | 1465.5 | LIVINGSTON 14.0 S | E | 0.78 | 1.1287 | 1.7798 | 2.9873 | 2 | 100
143 | US1MTPK0004 | 45.6581 | -110.5657 | 1377.1 | LIVINGSTON 0.4 SSW | E | 0.77631 | 1.1 | 1.7611 | 2.9615 | 2 | 100
144 | US1MTPK0005 | 45.9973 | -110.6622 | 1554.5 | WILSALL 0.3 NW | E | 0.79619 | 1.1562 | 1.7906 | 2.984 | 2 | 100
145 | US1MTPK0007 | 45.6357 | -110.4331 | 1677.9 | LIVINGSTON 6.6 ESE | E | 1.0343 | 1.56 | 2.2 | 3.6 | 2 | 100
146 | US1MTPK0009 | 45.4022 | -110.7002 | 1477.1 | PRAY 1.7 NW | E | 0.78527 | 1.1 | 1.75 | 2.9584 | 2 | 100
147 | US1MTPK0010 | 45.4943 | -110.225 | 1597.2 | MCLEOD 12.8 SW | E | 1.4 | 2.4158 | 2.8375 | 5.0625 | 2 | 100
148 | US1MTPK0012 | 45.37 | -110.66 | 1553.9 | LIVINGSTON 20.8 SSW | E | 0.88 | 1.4 | 1.92 | 2.9976 | 2 | 100
149 | US1MTPK0013 | 45.2658 | -110.8499 | 1537.7 | EMIGRANT 9.2 SW | E | 0.78272 | 1.1 | 1.7663 | 2.9542 | 2 | 100
150 | US1MTPK0014 | 45.658 | -110.5817 | 1403.6 | LIVINGSTON 0.9 WSW | E | 0.77759 | 1.1 | 1.7713 | 2.9541 | 2 | 100
151 | US1MTPR0001 | 45.6693 | -105.6236 | 1061.9 | BROADUS 18.8 NNW | E | 1.0707 | 1.4739 | 2.6438 | 3.6846 | 2 | 100
152 | US1MTPR0002 | 45.6678 | -105.899 | 1087.2 | VOLBORG 18 SW | E | 1.0038 | 1.4073 | 2.4714 | 3.4269 | 2 | 100
153 | US1MTPR0003 | 45.6092 | -106.0681 | 1048.5 | ASHLAND 11.9 E | E | 0.94833 | 1.291 | 2.3717 | 3.3 | 2 | 100
154 | US1MTPR0004 | 45.2964 | -105.562 | 986.9 | BROADUS 12.6 SW | E | 1.1066 | 1.4981 | 2.7096 | 3.7526 | 2 | 100
155 | US1MTPR0005 | 45.291 | -105.0213 | 1051 | BOYES 1.7 NNE | E | 1.2567 | 1.6842 | 3.0154 | 4.166 | 2 | 100
156 | US1MTPR0006 | 45.587 | -106.1212 | 972.9 | ASHLAND 9.7 ESE | E | 0.93805 | 1.266 | 2.3519 | 3.268 | 2 | 100
157 | US1MTPR0007 | 45.2731 | -105.328 | 956.8 | BROADUS 12.3 SSE | E | 1.1665 | 1.5572 | 2.8321 | 3.9542 | 2 | 100
158 | US1MTPR0009 | 45.44 | -105.61 | 1069.8 | BROADUS 9.8 W | E | 1.0789 | 1.475 | 2.6522 | 3.7084 | 2 | 100
159 | US1MTPR0011 | 45.6774 | -105.5553 | 1013.2 | BROADUS 17.7 NNW | E | 1.0852 | 1.4839 | 2.686 | 3.7523 | 2 | 100
160 | US1MTPR0012 | 45.4569 | -105.336 | 921.1 | BROADUS 3.6 ENE | E | 1.1368 | 1.525 | 2.7753 | 3.8592 | 2 | 100
161 | US1MTPR0014 | 45.6333 | -105.766 | 996.4 | VOLBORG 15.1 SSW | E | 1.0365 | 1.4381 | 2.5625 | 3.5539 | 2 | 100
162 | US1MTPT0001 | 47.0049 | -108.2769 | 896.7 | WINNETT 3.3 E | E | 1.0045 | 1.4208 | 2.2188 | 3.4385 | 2 | 100
163 | US1MTPW0002 | 46.4095 | -112.7245 | 1385 | DEER LODGE 0.9 NNE | W | 0.65345 | 1.125 | 1.5556 | 2.7271 | 2 | 100
164 | US1MTPW0003 | 46.9937 | -113.1742 | 1236.6 | OVANDO 2.9 SW | W | 0.7754 | 1.3748 | 1.7932 | 2.92 | 2 | 100
165 | US1MTRB0001 | 45.902 | -106.6257 | 989.1 | COLSTRIP 0.6 NE | E | 1.0338 | 1.4854 | 2.4785 | 3.8139 | 2 | 100
166 | US1MTRB0002 | 45.6344 | -106.6154 | 1019.6 | LAME DEER 3.0 E | E | 1.0234 | 1.4549 | 2.457 | 3.5777 | 2 | 100
167 | US1MTRB0003 | 46.2638 | -106.6896 | 767.8 | FORSYTH 0.6 WSW (CLOSED) | E | 0.96112 | 1.4 | 2.3567 | 3.4091 | 2 | 100
168 | US1MTRB0006 | 46.2728 | -106.6471 | 786.7 | FORSYTH 1.5 ENE | E | 0.96388 | 1.4 | 2.3639 | 3.4091 | 2 | 100
169 | US1MTRB0007 | 45.3402 | -106.3713 | 1103.4 | LAME DEER 1.9 E | E | 0.92106 | 1.2587 | 2.3175 | 3.2554 | 2 | 100
170 | US1MTRB0008 | 46.5446 | -107.7627 | 963.2 | MELSTONE 6.2 SE | E | 0.92661 | 1.417 | 2.2347 | 3.4039 | 2 | 100
171 | US1MTRB0009 | 46.5894 | -107.7488 | 992.7 | MELSTONE 5.7 E | E | 0.92483 | 1.4171 | 2.2345 | 3.4029 | 2 | 100
172 | US1MTRC0001 | 47.445 | -104.3454 | 604.7 | SAVAGE 1.0 S | E | 1.0763 | 1.573 | 2.75 | 3.6857 | 2 | 100
173 | US1MTRC0002 | 47.7575 | -104.1272 | 584 | SIDNEY 3.5 NNE | E | 1.1277 | 1.6429 | 2.8546 | 3.8873 | 2 | 100
174 | US1MTRC0003 | 47.98 | -104.37 | 717.2 | CULBERTSON 13.4 SSE | E | 1.077 | 1.574 | 2.7659 | 3.8216 | 2 | 100
175 | US1MTRT0002 | 48.3376 | -104.4941 | 617.5 | FROID 0.1N | E | 1.0963 | 1.5927 | 2.7854 | 3.973 | 2 | 100
176 | US1MTRT0003 | 48.3169 | -104.9105 | 645.9 | BROCKTON 11.6 N | E | 1.0614 | 1.5562 | 2.7354 | 3.7222 | 2 | 100
177 | US1MTRT0005 | 48.4037 | -105.15 | 674.8 | POPLAR 20.4 N | E | 1.0632 | 1.5655 | 2.7612 | 3.6964 | 2 | 100
178 | US1MTRV0001 | 46.1244 | -114.2172 | 1247.9 | HAMILTON 8.8 SSW | W | 0.79375 | 1.3221 | 1.8906 | 2.75 | 2 | 100
179 | US1MTRV0005 | 46.6068 | -114.0124 | 1085.1 | FLORENCE 3.7 SE | W | 0.75521 | 1.15 | 1.65 | 2.5244 | 2 | 100
180 | US1MTRV0006 | 46.2351 | -114.1279 | 1129 | HAMILTON 2.0 SE | W | 0.75194 | 1.15 | 1.6528 | 2.5 | 2 | 100
181 | US1MTRV0007 | 46.3209 | -114.0252 | 1305.2 | CORVALLIS 4.2 ENE | W | 0.78571 | 1.2 | 1.7143 | 2.76 | 2 | 100
182 | US1MTRV0008 | 46.2348 | -114.1563 | 1093.6 | HAMILTON 1.2 SSE | W | 0.75 | 1.1562 | 1.6857 | 2.5232 | 2 | 100
183 | US1MTRV0009 | 46.4278 | -114.0583 | 1075.9 | STEVENSVILLE 5.7 SSE | W | 0.75079 | 1.15 | 1.6553 | 2.5 | 2 | 100
184 | US1MTRV0010 | 46.4724 | -114.1463 | 1051.6 | VICTOR 3.9 N | W | 0.82973 | 1.3688 | 1.8811 | 2.9094 | 2 | 100
185 | US1MTSG0001 | 45.833 | -109.945 | 1249.1 | BIG TIMBER 0.3 ESE | E | 0.91819 | 1.4815 | 2.1564 | 3.4353 | 2 | 100
186 | US1MTSG0002 | 45.7643 | -109.8585 | 1240.2 | BIG TIMBER 6.5 SE | E | 0.9452 | 1.45 | 2.2293 | 3.4305 | 2 | 100
187 | US1MTSG0003 | 45.7191 | -109.909 | 1331.1 | BIG TIMBER 8.2 SSE | E | 0.9875 | 1.5659 | 2.2672 | 3.5125 | 2 | 100
188 | US1MTSG0004 | 45.9723 | -110.0002 | 1437.7 | BIG TIMBER 9.8 NNW | E | 1.0113 | 1.5908 | 2.3703 | 3.6075 | 2 | 100
189 | US1MTSG0005 | 45.6907 | -109.7173 | 1247.2 | REED POINT 8.6 WSW | E | 0.96496 | 1.4636 | 2.2667 | 3.5 | 2 | 100
190 | US1MTSG0006 | 45.8103 | -109.8736 | 1740.4 | BIG TIMBER 4.1 ESE | E | 0.90259 | 1.411 | 2.1828 | 3.3974 | 2 | 100
191 | US1MTSG0007 | 45.8341 | -109.941 | 1244.8 | BIG TIMBER 0.5 E | E | 0.91742 | 1.4805 | 2.1567 | 3.4317 | 2 | 100
192 | US1MTSG0008 | 46.1041 | -109.9569 | 1532.8 | MELVILLE 0.3 W | E | 1.0556 | 1.7 | 2.4797 | 3.71 | 2 | 100
193 | US1MTSG0009 | 46.1721 | -109.7687 | 1415.2 | MELVILLE 10.1 ENE | E | 1.0369 | 1.6624 | 2.3941 | 3.7 | 2 | 100
194 | US1MTSH0001 | 48.7319 | -104.4773 | 611.7 | PLENTYWOOD 4.6 SE | E | 1.3043 | 1.8153 | 3.2266 | 4.2456 | 2 | 100
195 | US1MTSH0002 | 48.7955 | -104.6657 | 623 | PLENTYWOOD 5.3 WNW | E | 1.3022 | 1.8125 | 3.2212 | 4.242 | 2 | 100
196 | US1MTSH0003 | 48.9135 | -104.8999 | 696.2 | OUTLOOK 5.6 WNW | E | 1.3038 | 1.8181 | 3.2235 | 4.2476 | 2 | 100
197 | US1MTSH0004 | 48.7521 | -104.5239 | 609.9 | PLENTYWOOD 2.1 SE | E | 1.3035 | 1.8142 | 3.2258 | 4.2443 | 2 | 100
198 | US1MTSH0005 | 48.7748 | -104.567 | 623 | PLENTYWOOD 0.6 W | E | 1.3039 | 1.8153 | 3.227 | 4.2455 | 2 | 100
199 | US1MTSH0006 | 48.4189 | -104.4548 | 637 | HOMESTEAD 3.8 ESE | E | 1.1383 | 1.6696 | 2.9 | 4.0842 | 2 | 100
200 | US1MTSH0008 | 48.607 | -104.5968 | 661.7 | PLENTYWOOD 11.7 S | E | 1.2053 | 1.7687 | 3 | 4.2042 | 2 | 100
201 | US1MTSH0009 | 48.8248 | -104.4942 | 680.6 | PLENTYWOOD 4.5 NE | E | 1.3107 | 1.826 | 3.2416 | 4.2621 | 2 | 100
202 | US1MTSN0001 | 47.2953 | -114.3929 | 896.1 | ARLEE 16.7 WNW | W | 0.79167 | 1.38 | 1.8 | 3.05 | 2 | 100
203 | US1MTSN0002 | 48.0337 | -115.8519 | 716.9 | LIBBY 28.0 SSW | W | 0.95 | 1.9033 | 2.1369 | 3.9898 | 2 | 100
204 | US1MTSN0003 | 48.1139 | -115.8446 | 702.9 | NOXON 9.1 NNW | W | 1.05 | 2.0441 | 2.2216 | 4.3231 | 2 | 100
205 | US1MTSN0004 | 47.6939 | -115.4767 | 791 | THOMPSON FALLS 9.3 NW | W | 0.89 | 1.6381 | 2.0406 | 3.3328 | 2 | 100
206 | US1MTSW0001 | 45.6697 | -109.4724 | 1166.2 | REED POINT 5 SE | E | 0.9 | 1.4136 | 2.2057 | 3.4143 | 2 | 100
207 | US1MTSW0002 | 45.6208 | -109.104 | 1242.1 | COLUMBUS 7.2 E | E | 0.86597 | 1.3663 | 2.1606 | 3.3563 | 2 | 100
208 | US1MTSW0003 | 45.5155 | -109.445 | 1238.7 | ABSAROKEE 0.6 S | E | 0.9983 | 1.6 | 2.327 | 3.68 | 2 | 100
209 | US1MTSW0005 | 45.627 | -108.9193 | 1036.9 | PARK CITY 0.5 S | E | 0.85417 | 1.3489 | 2.1474 | 3.3436 | 2 | 100
210 | US1MTSW0006 | 45.5256 | -109.4422 | 1224.7 | ABSAROKEE 0.1 ENE | E | 0.9942 | 1.5857 | 2.3125 | 3.66 | 2 | 100
211 | US1MTSW0007 | 45.6202 | -109.3114 | 1157.6 | COLUMBUS 3.2 WSW | E | 0.90833 | 1.4069 | 2.2042 | 3.4168 | 2 | 100
212 | US1MTSW0009 | 45.707 | -109.294 | 1191.5 | COLUMBUS 5.3 NNW | E | 0.88269 | 1.3717 | 2.1486 | 3.3769 | 2 | 100
213 | US1MTSW0010 | 45.6001 | -109.0899 | 1094.8 | COLUMBUS 8.2 ESE | E | 0.88713 | 1.3938 | 2.1833 | 3.3857 | 2 | 100
214 | US1MTSW0012 | 45.6036 | -109.0339 | 1052.5 | PARK CITY 6.0 WSW | E | 0.88571 | 1.3833 | 2.1773 | 3.3778 | 2 | 100
215 | US1MTTL0002 | 48.5022 | -111.8611 | 1043.9 | SHELBY 0.5 SSW | E | 0.83937 | 1.3267 | 2.1649 | 3.3964 | 2 | 100
216 | US1MTTN0003 | 47.8616 | -111.6455 | 1078.1 | DUTTON 3.3 ENE | E | 0.9102 | 1.4227 | 2.2271 | 3.6417 | 2 | 100
217 | US1MTTN0004 | 47.9296 | -111.8162 | 1071.1 | DUTTON 7.4 NW | E | 0.88347 | 1.3924 | 2.1813 | 3.486 | 2 | 100
218 | US1MTTR0001 | 46.273 | -107.3943 | 831.5 | HYSHAM 8.0 W | E | 0.9441 | 1.3137 | 2.2679 | 3.2125 | 2 | 100
219 | US1MTTR0002 | 46.2898 | -107.2279 | 813.2 | HYSHAM 0.4 ESE | E | 0.92652 | 1.3165 | 2.2571 | 3.2458 | 2 | 100
220 | US1MTTR0003 | 46.3147 | -107.0794 | 792.5 | FORSYTH 19.5 W | E | 0.91438 | 1.3272 | 2.2469 | 3.2684 | 2 | 100
221 | US1MTVL0001 | 48.2653 | -105.934 | 827.8 | FRAZER 15.6 NNE | E | 1.1505 | 1.698 | 2.9089 | 3.9193 | 2 | 100
222 | US1MTVL0002 | 48.2033 | -106.6311 | 666.9 | GLASGOW 0.3 N | E | 1.2291 | 1.822 | 3.036 | 4.4372 | 2 | 100
223 | US1MTVL0003 | 48.0889 | -106.4853 | 658.1 | GLASGOW 10.1 SE | E | 1.2153 | 1.8196 | 3.023 | 4.424 | 2 | 100
224 | US1MTVL0004 | 48.0322 | -106.4493 | 618.1 | NASHUA 8.3 SSW | E | 1.2111 | 1.8135 | 3.0131 | 4.4057 | 2 | 100
225 | US1MTVL0005 | 48.1392 | -106.3553 | 633.7 | NASHUA 0.3 N | E | 1.2053 | 1.804 | 3.0032 | 4.3765 | 2 | 100
226 | US1MTVL0007 | 48.2225 | -106.6543 | 649.5 | GLASGOW 2.0 NNW | E | 1.2268 | 1.8218 | 3.0344 | 4.435 | 2 | 100
227 | US1MTVL0008 | 48.1749 | -106.2746 | 708.1 | NASHUA 4.7 NE | E | 1.1966 | 1.7793 | 2.9844 | 4.2953 | 2 | 100
228 | US1MTVL0012 | 48.1102 | -105.8861 | 676 | FRAZER 8.5 ENE | E | 1.166 | 1.725 | 2.9333 | 4.0718 | 2 | 100
229 | US1MTVL0013 | 48.1947 | -106.6125 | 673 | GLASGOW 0.9 ESE | E | 1.23 | 1.8219 | 3.0361 | 4.4379 | 2 | 100
230 | US1MTVL0014 | 48.2462 | -106.6932 | 641.3 | GLASGOW 4.3 NW | E | 1.2233 | 1.8206 | 3.0314 | 4.4325 | 2 | 100
231 | US1MTWH0003 | 46.4268 | -110.0798 | 1354.8 | TWO DOT 0.4 WNW | E | 0.94167 | 1.4857 | 2.2714 | 3.4714 | 2 | 100
232 | US1MTYS0005 | 45.8006 | -108.5947 | 1029.9 | BILLINGS 2.8 WNW | E | 0.90455 | 1.4346 | 2.2125 | 3.3588 | 2 | 100
233 | US1MTYS0006 | 45.7977 | -108.6018 | 1015 | BILLINGS 3.1 W | E | 0.90648 | 1.4391 | 2.2188 | 3.3618 | 2 | 100
234 | US1MTYS0007 | 45.782 | -108.72 | 1051.9 | BILLINGS 8.8 W (CLOSED) | E | 0.87929 | 1.3856 | 2.1808 | 3.343 | 2 | 100
235 | US1MTYS0008 | 45.8002 | -108.5553 | 1028.1 | BILLINGS 1.0 NW | E | 0.90682 | 1.43 | 2.2254 | 3.35 | 2 | 100
236 | US1MTYS0009 | 45.8409 | -108.4546 | 961.9 | BILLINGS 5.3 NE (CLOSED) | E | 0.8875 | 1.346 | 2.1893 | 3.3174 | 2 | 100
237 | US1MTYS0010 | 45.7825 | -108.5649 | 983.9 | BILLINGS 1.4 WSW (CLOSED) | E | 0.91591 | 1.4531 | 2.2444 | 3.3675 | 2 | 100
238 | US1MTYS0011 | 45.7148 | -108.6473 | 983 | BILLINGS 7.4 SW | E | 0.9475 | 1.5242 | 2.3056 | 3.4239 | 2 | 100
239 | US1MTYS0012 | 45.7995 | -108.686 | 1040 | BILLINGS 7.1 W | E | 0.88232 | 1.3898 | 2.1816 | 3.3445 | 2 | 100
240 | US1MTYS0013 | 45.7192 | -108.5218 | 1008.9 | BILLINGS 5.1 S | E | 0.95801 | 1.5 | 2.315 | 3.4 | 2 | 100
241 | US1MTYS0014 | 45.8323 | -108.444 | 963.8 | BILLINGS 4.5 NE | E | 0.9 | 1.3487 | 2.1967 | 3.3171 | 2 | 100
242 | US1MTYS0015 | 45.819 | -108.3459 | 1082.3 | BILLINGS 9.5 ENE | E | 0.92929 | 1.3578 | 2.2616 | 3.3525 | 2 | 100
243 | US1MTYS0018 | 45.7736 | -108.4434 | 1043.6 | BILLINGS 4.7 ESE (CLOSED) | E | 0.93269 | 1.4187 | 2.2788 | 3.3428 | 2 | 100
244 | US1MTYS0019 | 45.9772 | -108.4106 | 958.6 | SHEPHERD 4.0 NW | E | 0.86667 | 1.3341 | 2.141 | 3.3202 | 2 | 100
245 | US1MTYS0020 | 45.674 | -108.7794 | 1003.4 | LAUREL 0.5 NW | E | 0.90541 | 1.3933 | 2.2191 | 3.35 | 2 | 100
246 | US1MTYS0021 | 45.7411 | -108.5538 | 966.2 | BILLINGS 3.5 SSW | E | 0.93894 | 1.5 | 2.295 | 3.4 | 2 | 100
247 | US1MTYS0025 | 45.6968 | -108.7337 | 1020.5 | LAUREL 2.4 NE | E | 0.93302 | 1.4395 | 2.2783 | 3.3799 | 2 | 100
248 | US1MTYS0027 | 45.8359 | -108.5221 | 1037.2 | BILLINGS 3.2 NNE | E | 0.87727 | 1.3681 | 2.1846 | 3.3344 | 2 | 100
249 | USC00240021 | 45.5167 | -109.45 | 1219.2 | ABSAROKEE (1) | E | 0.99833 | 1.6 | 2.3298 | 3.68 | 2 | 100
250 | USC00240056 | 47.0092 | -111.6739 | 1529.2 | ADEL | E | 1.2766 | 2.0443 | 2.6661 | 4.3184 | 2 | 100
251 | USC00240075 | 47.0036 | -114.4781 | 932.7 | ALBERTON | W | 0.85 | 1.76 | 1.97 | 3.9207 | 2 | 100
252 | USC00240088 | 45.2089 | -104.2647 | 1009.5 | ALBION 1 N | E | 1.1808 | 1.5977 | 2.9449 | 3.7867 | 2 | 100
253 | USC00240100 | 45.3167 | -112.1167 | 1562.1 | ALDER | E | 0.66768 | 1.1685 | 1.5731 | 2.5706 | 2 | 100
254 | USC00240110 | 45.0708 | -112.0575 | 1783.1 | ALDER 17 S | E | 0.74544 | 1.2352 | 1.5984 | 2.6834 | 2 | 100
255 | USC00240111 | 45.0961 | -112.0856 | 1752.3 | ALDER 19S | E | 0.69718 | 1.2 | 1.5943 | 2.6731 | 2 | 100
256 | USC00240115 | 45.25 | -112.1167 | 1612.4 | ALDER RUBY DAM | E | 0.675 | 1.1707 | 1.5637 | 2.5 | 2 | 100
257 | USC00240165 | 45.0156 | -104.4108 | 1051.6 | ALZADA | E | 1.192 | 1.599 | 2.9779 | 3.7913 | 2 | 100
258 | USC00240179 | 45.0667 | -104.5167 | 1018.9 | ALZADA 6 NW | E | 1.2572 | 1.6943 | 3.1592 | 4.0071 | 2 | 100
259 | USC00240181 | 45.0833 | -104.5333 | 1043 | ALZADA 8 NW | E | 1.2725 | 1.7088 | 3.2 | 4.05 | 2 | 100
260 | USC00240199 | 46.1314 | -112.9569 | 1609.3 | ANACONDA | W | 0.7 | 1.19 | 1.6 | 2.8 | 2 | 100
261 | USC00240202 | 45.65 | -111.3667 | 1452.1 | ANCENEY | E | 0.81306 | 1.3067 | 1.83 | 2.8931 | 2 | 100
262 | USC00240236 | 45.4 | -112.7167 | 1647.1 | APEX 2 NW | E | 0.64811 | 1.15 | 1.5656 | 2.6877 | 2 | 100
263 | USC00240255 | 45.2833 | -112.8667 | 1830 | ARGENTA | E | 0.74594 | 1.3067 | 1.6575 | 2.9 | 2 | 100
264 | USC00240274 | 44.9667 | -112.8667 | 1675.2 | ARMSTEAD | E | 0.65793 | 1.1681 | 1.55 | 2.7868 | 2 | 100
265 | USC00240325 | 45.35 | -106.2667 | 1189.9 | ASHLAND 17 S | E | 0.94139 | 1.293 | 2.3388 | 3.2894 | 2 | 100
266 | USC00240330 | 45.5939 | -106.2722 | 896.1 | ASHLAND RANGER STATION | E | 0.89 | 1.19 | 2.2653 | 3.1053 | 2 | 100
267 | USC00240364 | 47.4931 | -112.3964 | 1240.5 | AUGUSTA | E | 1.0042 | 1.6371 | 2.3342 | 3.9408 | 2 | 100
268 | USC00240370 | 47.55 | -112.6167 | 1478.9 | AUGUSTA 11 WNW | E | 1.0829 | 1.7576 | 2.4557 | 4.0886 | 2 | 100
269 | USC00240375 | 46.6456 | -112.2656 | 1478.6 | AUSTIN 1 W | E | 0.78064 | 1.2822 | 1.75 | 2.9339 | 2 | 100
270 | USC00240389 | 48.9942 | -113.3831 | 1361.8 | BABB | E | -0.09999 | -0.09999 | -0.09999 | -0.09999 | 2 | 100
271 | USC00240392 | 48.9389 | -113.3719 | 1310.6 | BABB 6 NE | E | 1.0808 | 1.95 | 2.3889 | 4.2317 | 2 | 100
272 | USC00240408 | 48.1403 | -104.1319 | 615.1 | BAINVILLE 4 E | E | 1.2301 | 1.7875 | 3.0747 | 4.2041 | 2 | 100
273 | USC00240412 | 46.3661 | -104.2822 | 894 | BAKER | E | 1.3793 | 1.775 | 3.4817 | 4.5462 | 2 | 100
274 | USC00240432 | 45.9497 | -108.1439 | 914.4 | BALLANTINE | E | 0.89444 | 1.3346 | 2.1889 | 3.3102 | 2 | 100
275 | USC00240443 | 45.8 | -110.8 | 2425 | BANGTAIL RIDGE | E | 1.2195 | 2.0364 | 2.6379 | 4.2507 | 2 | 100
276 | USC00240466 | 46.3108 | -109.3719 | 1136.9 | BARBER | E | 0.80496 | 1.2075 | 1.9723 | 3.3475 | 2 | 100
277 | USC00240490 | 45.8 | -105.4 | -999.9 | BARTHELMESS RANCH | E | 1.1315 | 1.5433 | 2.7911 | 3.8183 | 2 | 100
278 | USC00240515 | 46.2667 | -112.2667 | 1634.9 | BASIN | E | 0.66667 | 1.1917 | 1.6667 | 2.7932 | 2 | 100
279 | USC00240520 | 46.2833 | -112.3 | 1687.1 | BASIN 3 W | E | 0.6875 | 1.16 | 1.5625 | 2.7853 | 2 | 100
280 | USC00240554 | 48.6719 | -106.4811 | 901.6 | BAYLOR | E | 1.0931 | 1.586 | 2.7645 | 3.7915 | 2 | 100
281 | USC00240565 | 48.2333 | -113.5 | 1417.3 | BEAR CREEK | W | 1.02 | 1.8753 | 2.1918 | 3.9333 | 2 | 100
282 | USC00240617 | 45.0833 | -109.0333 | 1189.9 | BELFRY 4 SSW | E | 0.79388 | 1.192 | 1.9625 | 2.8287 | 2 | 100
283 | USC00240625 | 45.8008 | -111.2092 | 1248.5 | BELGRADE 2NW | E | 0.65622 | 1.1269 | 1.5589 | 2.7546 | 2 | 100
284 | USC00240636 | 45.6947 | -104.3856 | 985.7 | BELLTOWER | E | 1.1992 | 1.5976 | 2.9885 | 3.7873 | 2 | 100
285 | USC00240662 | 48.5 | -113.9833 | 961 | WEST GLACIER | W | 0.87071 | 1.6256 | 1.9312 | 3.4846 | 2 | 100
286 | USC00240700 | 46.2667 | -112.3333 | 1693.2 | BERNICE | E | 0.66602 | 1.17 | 1.6286 | 2.7956 | 2 | 100
287 | USC00240739 | 45.0983 | -105.3381 | 1014.7 | BIDDLE | E | 1.2033 | 1.6091 | 2.99 | 4.0872 | 2 | 100
288 | USC00240743 | 45.0403 | -105.4855 | 1096.4 | BIDDLE 8 SW | E | 1.2188 | 1.6107 | 3.025 | 4.0331 | 2 | 100
289 | USC00240748 | 47.8 | -114.3 | 887.9 | BIG ARM | W | 0.86071 | 1.45 | 1.8854 | 3 | 2 | 100
290 | USC00240749 | 45.3167 | -110.85 | 1766 | BIG CREEK | E | 0.875 | 1.3559 | 2.0414 | 3.2698 | 2 | 100
291 | USC00240755 | 47.875 | -114.0331 | 887 | BIGFORK 13 S | W | 0.8625 | 1.5273 | 1.8657 | 3.3556 | 2 | 100
292 | USC00240758 | 47.5 | -113.2333 | 1414.9 | BIG PRAIRIE RS | W | 0.85 | 1.5172 | 1.9702 | 3.387 | 2 | 100
293 | USC00240759 | 46.7833 | -112.3667 | 1463 | BIG OX | E | 0.75625 | 1.2667 | 1.6921 | 2.8513 | 2 | 100
294 | USC00240770 | 48.135 | -110.0608 | 844.3 | BIG SANDY | E | 1.0616 | 1.6896 | 2.5 | 3.9706 | 2 | 100
295 | USC00240775 | 45.2769 | -111.3242 | 2008.6 | BIG SKY 2WNW | E | 0.77168 | 1.1798 | 1.775 | 2.7363 | 2 | 100
296 | USC00240780 | 45.8328 | -109.9503 | 1249.7 | BIG TIMBER | E | 0.91949 | 1.4811 | 2.1561 | 3.4389 | 2 | 100
297 | USC00240786 | 46.0333 | -110.2167 | 1981.2 | BIG TIMBER CREEK | E | 1.5 | 2.5 | 2.9626 | 5.2688 | 2 | 100
298 | USC00240801 | 45.7508 | -108.5706 | 970.8 | BILLINGS WFO | E | 0.93409 | 1.5 | 2.285 | 3.3965 | 2 | 100
299 | USC00240802 | 45.7717 | -108.4811 | 944 | BILLINGS WTP | E | 0.93095 | 1.4344 | 2.2692 | 3.3468 | 2 | 100
300 | USC00240814 | 45.4167 | -112.85 | 2012.9 | BIRCH CREEK CAMP | E | 0.80938 | 1.475 | 1.7722 | 3.1882 | 2 | 100
301 | USC00240819 | 45.3247 | -106.5125 | 963.2 | BIRNEY | E | 0.9 | 1.2036 | 2.25 | 3.2 | 2 | 100
302 | USC00240821 | 45.2833 | -106.35 | 915 | BIRNEY 7 E | E | 0.93846 | 1.2919 | 2.3281 | 3.2815 | 2 | 100
303 | USC00240824 | 45.3333 | -106.25 | 1189.9 | BIRNEY 11 E | E | 0.94777 | 1.3022 | 2.3449 | 3.2979 | 2 | 100
304 | USC00240827 | 45.5333 | -106.5167 | 1257 | BIRNEY 15 N | E | 1 | 1.4016 | 2.4143 | 3.4047 | 2 | 100
305 | USC00240845 | 46.4 | -112.4167 | 2207.7 | BISON MOUNTAIN | W | 0.82331 | 1.4319 | 1.8319 | 3.0519 | 2 | 100
306 | USC00240877 | 48.0128 | -112.4369 | 1290.8 | BLACKLEAF | E | 0.975 | 1.5488 | 2.2918 | 3.9062 | 2 | 100
307 | USC00240912 | 47.2 | -108.6667 | 1068 | BLAKESLEE | E | 0.96388 | 1.4382 | 2.252 | 3.4931 | 2 | 100
308 | USC00240923 | 47.4694 | -104.895 | 814.7 | BLOOMFIELD 5 NNE | E | 1.1206 | 1.5912 | 2.7841 | 3.7675 | 2 | 100
309 | USC00240926 | 47.4167 | -104.8 | 777.8 | BLOOMFIELD 6 E | E | 1.1588 | 1.6058 | 2.8643 | 3.8087 | 2 | 100
310 | USC00240929 | 47.5286 | -104.8733 | 865.9 | BLOOMFIELD 9 NNE | E | 1.0895 | 1.5827 | 2.7613 | 3.725 | 2 | 100
311 | USC00241008 | 46.2314 | -112.1136 | 1494.7 | BOULDER | E | 0.65 | 1.0429 | 1.4195 | 2.4 | 2 | 100
312 | USC00241017 | 48.4833 | -107.5333 | 680 | BOWDOIN 7 NNE | E | 1.0974 | 1.5966 | 2.6884 | 3.9559 | 2 | 100
313 | USC00241022 | 45.75 | -113.45 | 1853.2 | BOWEN | E | 0.62205 | 1.1584 | 1.4333 | 2.6444 | 2 | 100
314 | USC00241030 | 48.3 | -109.9833 | 815.9 | BOX ELDER | E | 1.0641 | 1.7334 | 2.484 | 3.9788 | 2 | 100
315 | USC00241040 | 45.2667 | -105.0167 | 1015.9 | BOYES | E | 1.3 | 1.7221 | 3.1353 | 4.2 | 2 | 100
316 | USC00241044 | 45.6622 | -111.0453 | 1497.5 | BOZEMAN MONTANA ST U | E | 0.69772 | 1.1586 | 1.5953 | 2.7898 | 2 | 100
317 | USC00241046 | 45.65 | -111.05 | 1493.5 | BOZEMAN (2) | E | 0.69568 | 1.1735 | 1.6 | 2.7931 | 2 | 100
318 | USC00241047 | 45.675 | -111.155 | 1455.4 | BOZEMAN 6 W EXP FARM | E | 0.665 | 1.1221 | 1.5737 | 2.7658 | 2 | 100
319 | USC00241050 | 45.8167 | -110.8833 | 1813.6 | BOZEMAN 12 NE | E | 1.2144 | 2.0574 | 2.6159 | 4.3196 | 2 | 100
320 | USC00241080 | 47.95 | -111.3333 | 1015.9 | BRADY AZNOE | E | 0.895 | 1.3898 | 2.1972 | 3.5577 | 2 | 100
321 | USC00241081 | 48.075 | -111.2597 | 1013.5 | BRADY 27 ENE (THE KNEES) | E | 0.8629 | 1.3594 | 2.1746 | 3.4478 | 2 | 100
322 | USC00241084 | 45.8161 | -106.2314 | 844.3 | BRANDENBERG | E | 0.90699 | 1.2183 | 2.3428 | 3.2111 | 2 | 100
323 | USC00241088 | 48.5156 | -105.2992 | 705 | BREDETTE | E | 1.06 | 1.5529 | 2.7375 | 3.7062 | 2 | 100
324 | USC00241102 | 45.3261 | -108.9092 | 1092.1 | BRIDGER 2 N | E | 0.79831 | 1.1969 | 1.9583 | 2.975 | 2 | 100
325 | USC00241127 | 45.4442 | -105.4072 | 924.2 | BROADUS | E | 1.125 | 1.5061 | 2.752 | 3.8206 | 2 | 100
326 | USC00241149 | 46.1 | -108.8833 | 1182.9 | BROADVIEW | E | 0.91091 | 1.4177 | 2.2087 | 3.4084 | 2 | 100
327 | USC00241160 | 48.3897 | -104.9328 | 701 | BROCKTON 17 N | E | 1.065 | 1.5537 | 2.7306 | 3.739 | 2 | 100
328 | USC00241164 | 47.8711 | -104.9006 | 722.4 | BROCKTON 20S | E | 1.0671 | 1.5757 | 2.75 | 3.6162 | 2 | 100
329 | USC00241169 | 47.2875 | -105.83 | 801.6 | BROCKWAY 3 WSW | E | 1.0466 | 1.4233 | 2.515 | 3.4624 | 2 | 100
330 | USC00241202 | 48.5594 | -113.0108 | 1327.4 | BROWNING | E | 0.98647 | 1.6372 | 2.2375 | 3.8729 | 2 | 100
331 | USC00241217 | 48.55 | -113.0167 | 1334.7 | BROWNING #2 | E | 0.99191 | 1.6422 | 2.2425 | 3.8889 | 2 | 100
332 | USC00241225 | 46.9167 | -107.2667 | 1005.8 | BRUNELDA | E | 0.90313 | 1.3033 | 2.2013 | 3.2134 | 2 | 100
333 | USC00241231 | 47.4647 | -107.3114 | 906.5 | BRUSETT 3 N | E | 0.89539 | 1.2967 | 2.195 | 3.22 | 2 | 100
334 | USC00241252 | 46.8167 | -109.8333 | 1314.9 | BUFFALO | E | 0.90909 | 1.4864 | 2.254 | 3.4617 | 2 | 100
335 | USC00241262 | 48.2561 | -115.8494 | 708.7 | BULL LAKE | W | 0.93 | 1.78 | 2.0381 | 3.6161 | 2 | 100
336 | USC00241297 | 45.5397 | -106.9597 | 1045.5 | BUSBY | E | 1.0567 | 1.5485 | 2.485 | 3.7918 | 2 | 100
337 | USC00241313 | 46.0167 | -112.55 | 1759.9 | BUTTE SCHOOL OF MINES | W | 0.72612 | 1.15 | 1.6 | 2.69 | 2 | 100
338 | USC00241320 | 45.9547 | -112.5028 | 1688.6 | BUTTE SOUTH | W | 0.72369 | 1.1461 | 1.595 | 2.7 | 2 | 100
339 | USC00241336 | 47.9833 | -112.3167 | 1211 | BYNUM | E | 0.95743 | 1.5196 | 2.2472 | 3.85 | 2 | 100
340 | USC00241342 | 47.9261 | -112.2919 | 1231.1 | BYNUM 4 SSE | E | 0.95686 | 1.5206 | 2.2475 | 3.8375 | 2 | 100
341 | USC00241360 | 44.6667 | -112.9167 | 2286 | CABIN CREEK | E | 1 | 1.7912 | 2.0283 | 3.8 | 2 | 100
342 | USC00241408 | 45.2 | -111.6833 | 1676.4 | CAMERON | E | 0.65413 | 1.0594 | 1.5561 | 2.3069 | 2 | 100
343 | USC00241418 | 45.4167 | -107.9 | 1113.1 | CAMPBELL FARM CAMP 4 | E | 1.0919 | 1.7359 | 2.5361 | 3.8162 | 2 | 100
344 | USC00241450 | 46.8167 | -112.25 | 1314.9 | CANYON CREEK | E | 0.66102 | 1.1111 | 1.5564 | 2.7191 | 2 | 100
345 | USC00241460 | 46.6333 | -111.7 | 1058 | CANYON FERRY | E | 0.66282 | 1.1667 | 1.5954 | 2.7536 | 2 | 100
346 | USC00241465 | 46.65 | -111.7167 | 1174.1 | CANYON FERRY DAM | E | 0.6584 | 1.16 | 1.5904 | 2.7574 | 2 | 100
347 | USC00241470 | 46.65 | -111.7333 | 1119.2 | CANYON FERRY DAM | E | 0.67698 | 1.2 | 1.6 | 2.7682 | 2 | 100
348 | USC00241500 | 45.8608 | -111.9519 | 1301.5 | CARDWELL | E | 0.68791 | 1.1909 | 1.5941 | 2.7906 | 2 | 100
349 | USC00241518 | 46.7447 | -104.3089 | 957.1 | CARLYLE 13 NW | E | 1.2856 | 1.6913 | 3.2832 | 4.1765 | 2 | 100
350 | USC00241525 | 47.7919 | -111.2192 | 1051.6 | CARTER 14 W | E | 1.025 | 1.625 | 2.4469 | 3.8276 | 2 | 100
351 | USC00241530 | 47.9167 | -110.95 | 1091.2 | CARTER NEAR 10N | E | 0.96328 | 1.5231 | 2.3232 | 3.7 | 2 | 100
352 | USC00241552 | 47.2194 | -111.71 | 1024.1 | CASCADE 5 S | E | 0.99281 | 1.6891 | 2.3312 | 3.8867 | 2 | 100
353 | USC00241555 | 47.0167 | -111.6833 | 1623.1 | CASCADE 18 S | E | 1.2702 | 2.0535 | 2.6578 | 4.3259 | 2 | 100
354 | USC00241557 | 46.9956 | -111.5772 | 1402.1 | CASCADE 20 SSE | E | 1.175 | 1.9098 | 2.6 | 4.0971 | 2 | 100
355 | USC00241565 | 46.4167 | -110.55 | -999.9 | CASTLE | E | 0.9 | 1.4837 | 2.1923 | 3.5457 | 2 | 100
356 | USC00241580 | 46.25 | -112.25 | 2133.6 | CATARACT CREEK | E | 0.75 | 1.3359 | 1.8 | 2.9333 | 2 | 100
357 | USC00241686 | 46.4667 | -112.1833 | 1915.1 | CHESSMAN RSVR | E | 0.78667 | 1.3837 | 1.7833 | 3.2088 | 2 | 100
358 | USC00241692 | 48.5153 | -110.9711 | 954.6 | CHESTER | E | 0.88427 | 1.2675 | 2.1851 | 3.3882 | 2 | 100
359 | USC00241695 | 48.9667 | -110.9333 | 1000 | CHESTER 31 N | E | 1.0213 | 1.5987 | 2.3997 | 3.7856 | 2 | 100
360 | USC00241697 | 48.9 | -111.0333 | 1220.1 | CHESTER 26 NNW | E | 1.1165 | 2.0046 | 2.6232 | 4.31 | 2 | 100
361 | USC00241722 | 48.5883 | -109.2256 | 737.6 | CHINOOK | E | 0.96151 | 1.575 | 2.3705 | 3.7316 | 2 | 100
362 | USC00241727 | 48.8 | -109.2667 | 798.9 | CHINOOK 15 N | E | 0.98524 | 1.5707 | 2.3925 | 3.6958 | 2 | 100
363 | USC00241730 | 48.1731 | -109.0044 | 1024.1 | CHINOOK 35SE | E | 1.1938 | 1.981 | 2.5898 | 4.3077 | 2 | 100
364 | USC00241737 | 47.8206 | -112.1919 | 1172 | CHOTEAU | E | 0.94536 | 1.497 | 2.2291 | 3.8041 | 2 | 100
365 | USC00241738 | 47.8642 | -112.0222 | 1140.3 | CHOTEAU 8NE | E | 0.91287 | 1.436 | 2.1912 | 3.6871 | 2 | 100
366 | USC00241758 | 47.4122 | -105.595 | 754.4 | CIRCLE | E | 1.0634 | 1.5 | 2.6533 | 3.55 | 2 | 100
367 | USC00241765 | 47.5167 | -105.5667 | 741 | CIRCLE 7 N | E | 1.089 | 1.5708 | 2.7168 | 3.6208 | 2 | 100
368 | USC00241767 | 47.7139 | -105.5922 | 736.1 | CIRCLE 20N | E | 1.126 | 1.6422 | 2.825 | 3.8162 | 2 | 100
369 | USC00241794 | 48.3 | -109.5 | 1018 | CLEAR CREEK | E | 1.25 | 2.1172 | 2.7536 | 4.5573 | 2 | 100
370 | USC00241810 | 47.45 | -112.3833 | 1424 | CLEMONS | E | 1.0125 | 1.6786 | 2.35 | 3.9557 | 2 | 100
371 | USC00241820 | 48.2667 | -109.15 | 1068 | CLEVELAND | E | 1.2387 | 2.0923 | 2.7359 | 4.4833 | 2 | 100
372 | USC00241824 | 48.3167 | -109.0667 | 1015.9 | CLEVELAND 5 ENE | E | 1.1722 | 1.9275 | 2.575 | 4.24 | 2 | 100
373 | USC00241831 | 46.7169 | -113.6672 | 1088.1 | CLINTON 6 SE | W | 0.69962 | 1.15 | 1.599 | 2.7963 | 2 | 100
374 | USC00241840 | 45.89 | -110.5989 | 1490.5 | CLYDE PARK | E | 0.78 | 1.1191 | 1.7661 | 2.9565 | 2 | 100
375 | USC00241842 | 45.85 | -110.5833 | 1442.9 | CLYDE PARK 2 SE | E | 0.77636 | 1.1185 | 1.7647 | 2.961 | 2 | 100
376 | USC00241875 | 47.0567 | -106.6167 | 831.2 | COHAGEN | E | 0.88728 | 1.3 | 2.1987 | 3.2615 | 2 | 100
377 | USC00241880 | 46.9833 | -106.7667 | 880.9 | COHAGEN 9 WSW | E | 0.84833 | 1.2666 | 2.1808 | 3.1607 | 2 | 100
378 | USC00241883 | 46.8669 | -106.2339 | 866.2 | COHAGEN 22 SE | E | 0.85786 | 1.2571 | 2.1634 | 3.1131 | 2 | 100
379 | USC00241895 | 45.6333 | -110.7167 | 1585 | COKEDALE | E | 0.9 | 1.4 | 2 | 3.3279 | 2 | 100
380 | USC00241905 | 45.8944 | -106.6336 | 980.8 | COLSTRIP | E | 1.0344 | 1.4865 | 2.4783 | 3.8147 | 2 | 100
381 | USC00241919 | 48.3167 | -114.2 | 939.1 | COLUMBIA FALLS 5 SW | W | 0.82298 | 1.3856 | 1.8342 | 3.0598 | 2 | 100
382 | USC00241938 | 45.6444 | -109.2675 | 1097.9 | COLUMBUS | E | 0.88125 | 1.3571 | 2.1643 | 3.375 | 2 | 100
383 | USC00241953 | 46.1167 | -114.1667 | -999.9 | COMO | W | 0.75058 | 1.1862 | 1.6925 | 2.5637 | 2 | 100
384 | USC00241968 | 45.9333 | -114.1333 | 1229 | CONNER | W | 0.75385 | 1.2538 | 1.7326 | 2.725 | 2 | 100
385 | USC00241970 | 45.8667 | -114.05 | 1304.8 | CONNER 5 SE | W | 0.75 | 1.3788 | 1.7952 | 2.9762 | 2 | 100
386 | USC00241974 | 48.1794 | -111.9614 | 1082 | CONRAD | E | 0.87988 | 1.3886 | 2.1629 | 3.5393 | 2 | 100
387 | USC00241975 | 48.1333 | -111.75 | 1068 | CONRAD 9 ESE MSR | E | 0.84778 | 1.3605 | 2.1553 | 3.3922 | 2 | 100
388 | USC00241976 | 48.2833 | -111.3333 | 1196 | CONRAD 29 ENE PAR | E | 0.81724 | 1.3139 | 2.1477 | 3.3804 | 2 | 100
389 | USC00241984 | 48.0803 | -107.525 | 708.7 | CONTENT 4 NNE | E | 1.1393 | 1.6586 | 2.84 | 4.0475 | 2 | 100
390 | USC00241989 | 44.9 | -112 | 2226.9 | CONWAYS RCH | E | 0.77266 | 1.2945 | 1.7453 | 2.7207 | 2 | 100
391 | USC00241993 | 45.0167 | -109.95 | 2316.5 | COOKE | E | 0.91429 | 1.35 | 2.0909 | 3.0829 | 2 | 100
392 | USC00241995 | 45.0108 | -109.9819 | 2280.8 | COOKE CITY 2 W | E | 0.82929 | 1.2 | 2.0172 | 3.1192 | 2 | 100
393 | USC00242012 | 46.6 | -110.6667 | 1731.9 | COPPER | E | 0.885 | 1.3687 | 2.1444 | 3.275 | 2 | 100
394 | USC00242054 | 45.1333 | -110.8167 | 1565.1 | CORWIN SPRINGS | E | 0.7 | 1 | 1.7575 | 2.7917 | 2 | 100
395 | USC00242104 | 48.1889 | -114.1342 | 896.1 | CRESTON | W | 0.8377 | 1.4857 | 1.8643 | 3.1788 | 2 | 100
396 | USC00242112 | 45.6 | -107.45 | 923.5 | CROW AGENCY | E | 0.93438 | 1.4435 | 2.3467 | 3.6411 | 2 | 100
397 | USC00242122 | 48.1503 | -104.5089 | 591.9 | CULBERTSON | E | 1.0734 | 1.5714 | 2.7475 | 3.8 | 2 | 100
398 | USC00242127 | 48.15 | -104.5167 | 586.1 | CULBERTSON SCS OFFICE | E | 1.0729 | 1.5707 | 2.7457 | 3.7973 | 2 | 100
399 | USC00242132 | 48.2167 | -104.4333 | 641 | CULBERTSON 6 NE | E | 1.0893 | 1.5901 | 2.7766 | 3.9368 | 2 | 100
400 | USC00242185 | 48.6333 | -104.1833 | 622.1 | DAGMAR 4 NNE | E | 1.3114 | 1.8215 | 3.2398 | 4.2583 | 2 | 100
401 | USC00242221 | 46.0264 | -114.1764 | 1182.6 | DARBY | W | 0.75 | 1.1941 | 1.7159 | 2.5446 | 2 | 100
402 | USC00242230 | 47.9 | -114.2833 | 891.5 | DAYTON | W | 0.86746 | 1.5744 | 1.8929 | 3.3154 | 2 | 100
403 | USC00242260 | 47.4103 | -115.3514 | 1158.2 | DEBORGIA 3 N | W | 0.9 | 1.7887 | 1.9993 | 3.7821 | 2 | 100
404 | USC00242266 | 45.0117 | -106.8636 | 1072.9 | DECKER | E | 0.98991 | 1.3846 | 2.3907 | 3.3833 | 2 | 100
405 | USC00242272 | 46.3667 | -111.1333 | 1658.1 | DEEP CREEK PASS 2 | E | 0.88102 | 1.3812 | 1.8 | 2.9931 | 2 | 100
406 | USC00242273 | 46.3833 | -112.7333 | 1382 | DEER LODGE | W | 0.65176 | 1.125 | 1.5598 | 2.7269 | 2 | 100
407 | USC00242275 | 46.3911 | -112.7975 | 1478.3 | DEER LODGE 3 W | W | 0.7 | 1.1717 | 1.5975 | 2.7611 | 2 | 100
408 | USC00242301 | 48.9983 | -112.7886 | 1321.9 | DEL BONITA | E | -0.09999 | -0.09999 | -0.09999 | -0.09999 | 2 | 100
409 | USC00242309 | 44.7167 | -112.6833 | 1833.1 | DELL | E | 0.66947 | 1.1571 | 1.5862 | 2.6451 | 2 | 100
410 | USC00242312 | 44.5667 | -112.8 | 2015 | DELL 12 SSW | E | 0.85 | 1.4885 | 1.7946 | 3.1879 | 2 | 100
411 | USC00242313 | 44.5 | -112.9167 | 2379 | DELL 19 SW | E | 0.90745 | 1.5143 | 1.9041 | 3.3143 | 2 | 100
412 | USC00242317 | 46.4833 | -108.4 | 933 | DELPHIA | E | 0.76867 | 1.1663 | 1.9622 | 3.3219 | 2 | 100
413 | USC00242322 | 46.6333 | -110.5667 | 1524 | DELPHINE | E | 0.89355 | 1.3929 | 2.1734 | 3.3172 | 2 | 100
414 | USC00242347 | 47.3181 | -109.9372 | 1100.3 | DENTON | E | 1.05 | 1.6319 | 2.4937 | 3.899 | 2 | 100
415 | USC00242409 | 45.2128 | -112.6447 | 1593.5 | DILLION U OF MONTANA WESTERN | E | 0.62022 | 1.0836 | 1.5329 | 2.6192 | 2 | 100
416 | USC00242414 | 45.1061 | -112.6097 | 1676.4 | DILLON 9 SSE | E | 0.64498 | 1.1083 | 1.5795 | 2.68 | 2 | 100
417 | USC00242421 | 45.7511 | -112.7547 | 1630.7 | DIVIDE | E | 0.65 | 1.1603 | 1.5743 | 2.7552 | 2 | 100
418 | USC00242438 | 48.3992 | -108.2625 | 699.2 | DODSON 1 WNW | E | 1.0106 | 1.5743 | 2.4296 | 3.6375 | 2 | 100
419 | USC00242454 | 48.8833 | -104.4 | 670.9 | DOOLEY | E | 1.3195 | 1.8373 | 3.2571 | 4.2808 | 2 | 100
420 | USC00242477 | 47.35 | -108.25 | 836.1 | DOVETAIL | E | 0.88427 | 1.2481 | 2.1866 | 3.1304 | 2 | 100
421 | USC00242511 | 46.6167 | -113.2 | 1293 | DRUMMOND FAA AP | W | 0.67 | 1.01 | 1.5607 | 2.6289 | 2 | 100
422 | USC00242523 | 46.3333 | -111.0833 | 1676.4 | DRY CREEK | E | 0.93571 | 1.6191 | 2.1 | 3.24 | 2 | 100
423 | USC00242533 | 45.9 | -111.8 | 1495 | DRYLAND EXP STN | E | 0.74617 | 1.2177 | 1.6223 | 2.84 | 2 | 100
424 | USC00242537 | 47.1667 | -110.3333 | 1828.8 | DRY WOLF CAMP | E | 1.0661 | 1.7297 | 2.4505 | 3.966 | 2 | 100
425 | USC00242550 | 48.7167 | -111.4747 | 1012.9 | DUNKIRK 19NNE | E | 0.95942 | 1.5392 | 2.2656 | 3.775 | 2 | 100
426 | USC00242571 | 48.2 | -112.5 | 1260 | DUPUYER | E | 0.96662 | 1.5418 | 2.2719 | 3.9 | 2 | 100
427 | USC00242574 | 48.15 | -112.4333 | 1281.1 | DUPUYER 5 SE | E | 0.95881 | 1.5334 | 2.2593 | 3.888 | 2 | 100
428 | USC00242576 | 48.25 | -112.6333 | 1250.9 | DUPUYER 7 WNW | E | 0.97891 | 1.5832 | 2.3094 | 3.9182 | 2 | 100
429 | USC00242578 | 48.1833 | -112.7167 | 1417.3 | DUPUYER 11 W | E | 1.033 | 1.7739 | 2.3936 | 3.9672 | 2 | 100
430 | USC00242584 | 47.8436 | -111.5794 | 1095.5 | DUTTON 6 E | E | 0.94122 | 1.4857 | 2.3 | 3.7182 | 2 | 100
431 | USC00242600 | 47.8833 | -112.6333 | 1473.7 | EAR MOUNTAIN | E | 1.0765 | 1.8148 | 2.4213 | 4 | 2 | 100
432 | USC00242604 | 46.1 | -112.9167 | 1681 | EAST ANACONDA | W | 0.66667 | 1.1625 | 1.5976 | 2.7571 | 2 | 100
433 | USC00242606 | 46.1167 | -112.9333 | 1585.3 | EAST ANACONDA 2 | W | 0.66667 | 1.1571 | 1.5948 | 2.7477 | 2 | 100
434 | USC00242629 | 48.4469 | -113.2239 | 1464.9 | EAST GLACIER | E | 1.0416 | 1.8909 | 2.359 | 4.1277 | 2 | 100
435 | USC00242634 | 46.5833 | -111.9167 | 1189 | EAST HELENA | E | 0.72938 | 1.2739 | 1.7319 | 2.8605 | 2 | 100
436 | USC00242658 | 45.4667 | -108.7333 | 1250.9 | EDGAR 6 E | E | 1.0375 | 1.6144 | 2.4212 | 3.5808 | 2 | 100
437 | USC00242661 | 45.3833 | -108.7167 | 1220.1 | EDGAR 9 SE | E | 1.1793 | 1.9172 | 2.6088 | 4.1 | 2 | 100
438 | USC00242689 | 45.8903 | -104.5461 | 1043.9 | EKALAKA | E | 1.4005 | 1.8056 | 3.4509 | 4.61 | 2 | 100
439 | USC00242719 | 45.4667 | -113.1167 | 2250.9 | ELKHORN HOT SPRINGS | E | 0.67273 | 1.1591 | 1.565 | 2.7708 | 2 | 100
440 | USC00242723 | 46.0833 | -112.4167 | 1922.1 | ELK PARK | E | 0.90607 | 1.5575 | 1.8916 | 3.3394 | 2 | 100
441 | USC00242738 | 46.5631 | -112.4342 | 1548.4 | ELLISTON | W | 0.79 | 1.3 | 1.7727 | 2.882 | 2 | 100
442 | USC00242778 | 45.3667 | -110.7167 | 1524.9 | EMIGRANT | E | 0.78522 | 1.1961 | 1.8 | 2.9812 | 2 | 100
443 | USC00242783 | 46.5333 | -108.9833 | 975.4 | EMORY | E | 0.89286 | 1.28 | 2.1636 | 3.3796 | 2 | 100
444 | USC00242793 | 45.3394 | -111.7111 | 1509.7 | ENNIS | E | 0.66768 | 1.0887 | 1.5516 | 2.4225 | 2 | 100
445 | USC00242805 | 45.3667 | -104.0333 | 823 | ERICSON | E | -0.09999 | -0.09999 | -0.09999 | -0.09999 | 2 | 100
446 | USC00242812 | 48.2828 | -113.6061 | 1173.5 | ESSEX | W | 0.89646 | 1.6 | 1.9989 | 3.6753 | 2 | 100
447 | USC00242820 | 48.5581 | -112.125 | 1082.6 | ETHRIDGE | E | 0.86767 | 1.3663 | 2.1693 | 3.5 | 2 | 100
448 | USC00242825 | 48.8833 | -115.05 | 785.5 | EUREKA | W | 0.75 | 1.3524 | 1.784 | 2.9 | 2 | 100
449 | USC00242827 | 48.8978 | -115.0644 | 771.8 | EUREKA RS | W | 0.75625 | 1.3565 | 1.7788 | 2.9042 | 2 | 100
450 | USC00242835 | 47.2333 | -111.1514 | 1493.5 | EVANS | E | 1.0967 | 1.7979 | 2.5456 | 4.1919 | 2 | 100
451 | USC00242857 | 47.6153 | -111.9855 | 1214 | FAIRFIELD | E | 0.93455 | 1.4292 | 2.225 | 3.8081 | 2 | 100
452 | USC00242867 | 47.85 | -104.05 | 588.9 | FAIRVIEW | E | 1.1905 | 1.743 | 3.0035 | 4.0404 | 2 | 100
453 | USC00242871 | 46.8333 | -105.1333 | 673 | FALLON | E | 1.2244 | 1.6316 | 3.0844 | 3.9515 | 2 | 100
454 | USC00242876 | 47.8833 | -112.1667 | 1219.2 | FARMINGTON | E | 0.93881 | 1.4825 | 2.1992 | 3.7882 | 2 | 100
455 | USC00242886 | 46.6167 | -110.35 | 1495 | FINDON | E | 1.25 | 2.04 | 2.6857 | 4.4667 | 2 | 100
456 | USC00242950 | 45.8 | -112.3333 | 1726.4 | FISH CREEK | E | 0.78333 | 1.3277 | 1.725 | 2.9083 | 2 | 100
457 | USC00242996 | 45.4531 | -109.5069 | 1371.6 | FISHTAIL | E | 1.125 | 1.8734 | 2.4318 | 3.9111 | 2 | 100
458 | USC00242999 | 45.3667 | -109.6667 | 1524 | FISHTAIL CREEK | E | 1.2725 | 2.1825 | 2.6923 | 4.56 | 2 | 100
459 | USC00243008 | 45.9667 | -110.9 | 1645.9 | FLATHEAD CREEK | E | 1.1643 | 1.9478 | 2.55 | 4.2 | 2 | 100
460 | USC00243013 | 46.8217 | -108.3725 | 1003.4 | FLATWILLOW 4 ENE | E | 0.97823 | 1.4097 | 2.2161 | 3.4056 | 2 | 100
461 | USC00243089 | 48.7778 | -107.4536 | 792.2 | FORKS 4 NNE | E | 1.071 | 1.5574 | 2.6643 | 3.765 | 2 | 100
462 | USC00243098 | 46.2719 | -106.6744 | 766.6 | FORSYTH | E | 0.95939 | 1.3958 | 2.3571 | 3.4 | 2 | 100
463 | USC00243099 | 46.2667 | -106.6167 | 830 | FORSYTH 2 E | E | 0.96908 | 1.4036 | 2.372 | 3.4335 | 2 | 100
464 | USC00243110 | 48.4983 | -109.8014 | 815.3 | FT ASSINNIBOINE | E | 1.0036 | 1.615 | 2.4207 | 3.7938 | 2 | 100
465 | USC00243113 | 47.8306 | -110.6608 | 807.4 | FT BENTON | E | 1.075 | 1.6875 | 2.5539 | 3.9818 | 2 | 100
466 | USC00243118 | 48.4628 | -108.7792 | 770.2 | FORT BELKNAP 2 SW | E | 0.985 | 1.5792 | 2.3792 | 3.7807 | 2 | 100
467 | USC00243124 | 45.7333 | -107.5667 | 929.6 | FORT CUSTER | E | 0.94037 | 1.3821 | 2.3203 | 3.3091 | 2 | 100
468 | USC00243127 | 46.6167 | -112.1 | 1220.4 | FORT HARRISON | E | 0.72727 | 1.25 | 1.6975 | 2.8878 | 2 | 100
469 | USC00243139 | 48.7783 | -114.8997 | 914.4 | FORTINE 1 N | W | 0.80455 | 1.3989 | 1.7974 | 3.0578 | 2 | 100
470 | USC00243142 | 48.7822 | -114.8767 | 926.6 | FORTINE 2 NE | W | 0.83 | 1.4333 | 1.8179 | 3.1422 | 2 | 100
471 | USC00243148 | 46.3833 | -105.8667 | 724.2 | FORT KEOGH | E | 1.0415 | 1.4222 | 2.4542 | 3.4833 | 2 | 100
472 | USC00243157 | 46.6547 | -111.0939 | 1435.6 | FT LOGAN 4 ESE | E | 0.78491 | 1.2565 | 1.7793 | 2.9716 | 2 | 100
473 | USC00243175 | 48 | -106.45 | 665.1 | FT PECK | E | 1.2078 | 1.8105 | 3.0058 | 4.3917 | 2 | 100
474 | USC00243176 | 48.0119 | -106.4117 | 630.9 | FT PECK PWR PLT | E | 1.208 | 1.8104 | 3.0057 | 4.3816 | 2 | 100
475 | USC00243195 | 47.5 | -111.8 | 1066.8 | FORT SHAW | E | 0.95109 | 1.4821 | 2.2559 | 3.8235 | 2 | 100
476 | USC00243210 | 45.9167 | -107.5667 | 853.4 | FOSTER | E | 0.97489 | 1.3482 | 2.3692 | 3.2477 | 2 | 100
477 | USC00243238 | 48.8 | -105.6 | 755.9 | FOUR BUTTES | E | 1.0924 | 1.5943 | 2.7894 | 3.847 | 2 | 100
478 | USC00243280 | 48.0667 | -106.05 | 630.9 | FRAZER | E | 1.1846 | 1.7554 | 2.9537 | 4.1887 | 2 | 100
479 | USC00243304 | 48.2667 | -104.4167 | 650.1 | FROID 6 SE #13 | E | 1.0967 | 1.5962 | 2.7924 | 3.9875 | 2 | 100
480 | USC00243309 | 48.3333 | -104.5 | 618.7 | FROID | E | 1.0956 | 1.5915 | 2.7822 | 3.9615 | 2 | 100
481 | USC00243346 | 48.2922 | -111.5675 | 1082 | GALATA 16 SW | E | 0.812 | 1.3256 | 2.1266 | 3.3788 | 2 | 100
482 | USC00243366 | 45.4453 | -111.2367 | 1658.4 | GALLATIN GATEWAY 10SSW | E | 0.98413 | 1.6 | 2.1793 | 3.3381 | 2 | 100
483 | USC00243368 | 45.2333 | -111.25 | 1876 | GALLATIN GATEWAY 26 S | E | 0.8 | 1.18 | 1.7663 | 2.7713 | 2 | 100
484 | USC00243369 | 45.1167 | -111.2333 | 1951.9 | GALLATIN GATEWAY 32 S | E | 0.82 | 1.2 | 1.7837 | 2.79 | 2 | 100
485 | USC00243372 | 45.2167 | -111.2833 | 2012.9 | GALLATIN GATEWAY 26 SS | E | 0.75455 | 1.177 | 1.7889 | 2.7425 | 2 | 100
486 | USC00243373 | 45.0333 | -110.75 | 1569.7 | GAME RANCH | E | 0.69221 | 1 | 1.7904 | 2.5944 | 2 | 100
487 | USC00243378 | 45.0317 | -110.7036 | 1607.8 | GARDINER | E | 0.68471 | 0.9 | 1.7634 | 2.5887 | 2 | 100
488 | USC00243383 | 46.05 | -105.9167 | 793.1 | GARLAND | E | 1.0218 | 1.4336 | 2.475 | 3.6054 | 2 | 100
489 | USC00243389 | 46.7333 | -109.5667 | 1981.2 | GARNEILL 9E | E | 1.1742 | 1.907 | 2.5207 | 4.2784 | 2 | 100
490 | USC00243393 | 46.8167 | -113.35 | 1848 | GARNET | W | 0.85 | 1.5739 | 1.85 | 3.2857 | 2 | 100
491 | USC00243434 | 46.1836 | -113.33 | 1972.1 | GEORGETOWN LAKE | W | 0.93048 | 1.5392 | 2.0095 | 3.1124 | 2 | 100
492 | USC00243437 | 46.1925 | -113.2633 | 1953.8 | GEORGETOWN LAKE - 7 GABLES | W | 0.86 | 1.4244 | 1.8725 | 3.0667 | 2 | 100
493 | USC00243445 | 47.6014 | -110.2669 | 958.6 | GERALDINE | E | 1.1077 | 1.7875 | 2.7 | 4.1324 | 2 | 100
494 | USC00243455 | 47.5333 | -110.1667 | 1051.9 | GERALDINE 6 SE | E | 1.14 | 1.96 | 2.745 | 4.2607 | 2 | 100
495 | USC00243459 | 47.6344 | -109.8969 | 945.5 | GERALDINE 20 ENE | E | 0.98846 | 1.5 | 2.3695 | 3.5504 | 2 | 100
496 | USC00243463 | 47.2667 | -110.3333 | 1264.9 | GEYSER 8E | E | 1.0322 | 1.6814 | 2.4632 | 3.9559 | 2 | 100
497 | USC00243479 | 45.6928 | -113.955 | 2154.9 | GIBBONS PASS | W | 0.8313 | 1.468 | 1.7862 | 3.0951 | 2 | 100
498 | USC00243486 | 46.04 | -109.493 | 1354.5 | GIBSON 2 NE | E | 1 | 1.6712 | 2.3786 | 3.6311 | 2 | 100
499 | USC00243489 | 47.6017 | -112.7536 | 1399 | GIBSON DAM | E | 1.0872 | 2 | 2.3931 | 4.1724 | 2 | 100
500 | USC00243530 | 48.5653 | -110.3022 | 859.5 | GILDFORD | E | 1.0208 | 1.6474 | 2.4638 | 3.8314 | 2 | 100
501 | USC00243551 | 48.45 | -113.2167 | 1467 | EAST GLACIER | E | 1.0416 | 1.8778 | 2.3536 | 4.1 | 2 | 100
502 | USC00243554 | 48.3531 | -106.8425 | 657.8 | GLASGOW 14 NW | E | 1.2067 | 1.8054 | 3.0013 | 4.4092 | 2 | 100
503 | USC00243555 | 48.2064 | -106.6256 | 692.2 | GLASGOW WFO | E | 1.2291 | 1.8219 | 3.0354 | 4.4367 | 2 | 100
504 | USC00243556 | 47.7086 | -107.2658 | 885.7 | GLASGOW 46 SW | E | 1.0156 | 1.4153 | 2.4 | 3.5 | 2 | 100
505 | USC00243557 | 48.1925 | -106.6383 | 637 | GLASGOW #2 | E | 1.2283 | 1.824 | 3.0406 | 4.44 | 2 | 100
506 | USC00243570 | 45.5261 | -112.7006 | 1540.5 | GLEN 4 N | E | 0.67 | 1.15 | 1.5667 | 2.7462 | 2 | 100
507 | USC00243581 | 47.1064 | -104.7183 | 632.8 | GLENDIVE | E | 1.314 | 1.6862 | 3.3856 | 4.1369 | 2 | 100
508 | USC00243593 | 47.1056 | -104.7189 | 609.6 | GLENDIVE WTP | E | 1.3141 | 1.6866 | 3.3884 | 4.1396 | 2 | 100
509 | USC00243599 | 48.85 | -106.25 | 938.8 | GLENTANA | E | 1.1042 | 1.625 | 2.7837 | 3.8944 | 2 | 100
510 | USC00243603 | 46.4667 | -111.5333 | 1158.2 | GLENWOOD | E | 0.57971 | 1 | 1.5632 | 2.3434 | 2 | 100
511 | USC00243617 | 48.9761 | -111.3994 | 1066.2 | GOLDBUTTE 7 N | E | 1.1538 | 1.8936 | 2.5401 | 4.2144 | 2 | 100
512 | USC00243707 | 44.9411 | -113.0283 | 1761.7 | GRANT 5 SE | E | 0.7125 | 1.2336 | 1.6369 | 2.7988 | 2 | 100
513 | USC00243709 | 45.05 | -113.1833 | 1891 | GRANT 6 NW | E | 0.78382 | 1.3594 | 1.7204 | 2.9713 | 2 | 100
514 | USC00243712 | 45 | -113.3167 | -999.9 | GRANT 12 W | E | 0.80598 | 1.4 | 1.7919 | 3.0313 | 2 | 100
515 | USC00243727 | 47.0258 | -108.8031 | 1063.8 | GRASS RANGE | E | 1.0375 | 1.5444 | 2.2815 | 3.7638 | 2 | 100
516 | USC00243731 | 47.2333 | -108.7 | 990.9 | GRASSRANGE 15 NNE | E | 0.96685 | 1.4564 | 2.2611 | 3.4895 | 2 | 100
517 | USC00243736 | 47.1889 | -108.6553 | 989.1 | GRASSRANGE 13 NE | E | 0.9635 | 1.4373 | 2.2489 | 3.4923 | 2 | 100
518 | USC00243749 | 47.4883 | -111.2781 | 1068.3 | GREAT FALLS 16ST | E | 1.0484 | 1.6962 | 2.475 | 3.8964 | 2 | 100
519 | USC00243753 | 47.4597 | -111.3847 | 1129.3 | GREAT FALLS WFO | E | 1.029 | 1.6775 | 2.4292 | 3.8809 | 2 | 100
520 | USC00243865 | 46.65 | -109.3333 | 1981.2 | HALF MOON PASS | E | 1.0833 | 1.7243 | 2.4944 | 4 | 2 | 100
521 | USC00243870 | 46.25 | -111.25 | 1828.8 | HALF WAY HOUSE | E | 0.83627 | 1.3737 | 1.8 | 2.9779 | 2 | 100
522 | USC00243885 | 46.2553 | -114.1642 | 1080.5 | HAMILTON | W | 0.765 | 1.1865 | 1.7293 | 2.5576 | 2 | 100
523 | USC00243888 | 45.2167 | -104.8833 | 1132.3 | HAMMOND | E | 1.4537 | 1.8064 | 3.4578 | 4.2545 | 2 | 100
524 | USC00243910 | 48.2333 | -107.4103 | 774.8 | HARB | E | 1.161 | 1.7158 | 2.8937 | 4.2529 | 2 | 100
525 | USC00243915 | 45.7317 | -107.6092 | 877.8 | HARDIN | E | 0.95 | 1.3529 | 2.3334 | 3.2596 | 2 | 100
526 | USC00243929 | 48.5353 | -108.7964 | 722.7 | HARLEM | E | 0.97326 | 1.55 | 2.3679 | 3.75 | 2 | 100
527 | USC00243934 | 48.2383 | -108.6775 | 821.4 | HARLEM 20S | E | 1.0062 | 1.6091 | 2.4043 | 3.8 | 2 | 100
528 | USC00243939 | 46.4328 | -109.8311 | 1273.5 | HARLOWTON | E | 0.91891 | 1.4348 | 2.2518 | 3.4379 | 2 | 100
529 | USC00243947 | 46.5775 | -109.9475 | 1402.7 | HARLOWTON 11NW | E | 0.895 | 1.4091 | 2.1723 | 3.4 | 2 | 100
530 | USC00243950 | 46.3 | -111.6667 | 1585 | HASSEL | E | 0.75 | 1.2832 | 1.7 | 2.8394 | 2 | 100
531 | USC00243984 | 47.3889 | -115.4225 | 963.2 | HAUGAN 1 W | W | 0.94444 | 1.9155 | 2.1125 | 3.9965 | 2 | 100
532 | USC00243990 | 48.75 | -109.65 | 814.1 | HAVRE 14 N | E | 0.93513 | 1.5597 | 2.3566 | 3.6814 | 2 | 100
533 | USC00243991 | 48.5431 | -109.7617 | 787.6 | HAVRE #2 | E | 0.98947 | 1.5956 | 2.3903 | 3.7656 | 2 | 100
534 | USC00243992 | 48.7833 | -110 | 865.9 | HAVRE 22 NW | E | 0.94056 | 1.5704 | 2.3643 | 3.6896 | 2 | 100
535 | USC00244007 | 47.5667 | -106.7 | 808 | HAXBY 18 SW | E | 1.0712 | 1.5281 | 2.5858 | 3.6891 | 2 | 100
536 | USC00244016 | 48.9333 | -115.1667 | -999.9 | HAYDEN NEAR | W | 0.76392 | 1.3557 | 1.775 | 2.918 | 2 | 100
537 | USC00244020 | 48 | -108.7 | 1076.9 | HAYS | E | 1.0165 | 1.4782 | 2.3973 | 3.6313 | 2 | 100
538 | USC00244027 | 48.2928 | -112.8353 | 1374.3 | HEART BUTTE | E | 1.0063 | 1.8094 | 2.3889 | 3.9631 | 2 | 100
539 | USC00244028 | 48.3008 | -112.8478 | 1372.8 | HEART BUTTE 1 NW | E | 1.0071 | 1.8101 | 2.3913 | 3.9685 | 2 | 100
540 | USC00244038 | 44.8667 | -111.3392 | 1977.8 | HEBGEN DAM | E | 0.75455 | 1.3 | 1.7611 | 2.6848 | 2 | 100
541 | USC00244050 | 46.6667 | -112.05 | 1158.8 | HELENA 6 N | E | 0.71686 | 1.2646 | 1.6588 | 2.8713 | 2 | 100
542 | USC00244060 | 46.6175 | -111.9344 | 1163.7 | HELENA 2 | E | 0.71651 | 1.2656 | 1.685 | 2.8 | 2 | 100
543 | USC00244078 | 46.0333 | -105.35 | 807.7 | HERCULES RANCH | E | 1.201 | 1.6087 | 2.9173 | 3.8483 | 2 | 100
544 | USC00244084 | 48.08 | -116.0014 | 682.8 | HERON 2 NW | W | 0.96492 | 1.9307 | 2.0685 | 3.8935 | 2 | 100
545 | USC00244120 | 47.55 | -110.7833 | 1036.6 | HIGHWOOD | E | 1.2611 | 2.165 | 2.7921 | 4.534 | 2 | 100
546 | USC00244128 | 47.6333 | -110.6833 | 1068 | HIGHWOOD 6 NE | E | 1.2857 | 2.1647 | 2.7955 | 4.5667 | 2 | 100
547 | USC00244133 | 47.6422 | -110.6681 | 1097.3 | HIGHWOOD 7 NE | E | 1.2714 | 2.15 | 2.7905 | 4.551 | 2 | 100
548 | USC00244143 | 47.2528 | -109.3614 | 1243.6 | HILGER | E | 0.97851 | 1.5 | 2.3614 | 3.6536 | 2 | 100
549 | USC00244172 | 48.55 | -110.4333 | 923.8 | HINGHAM | E | 1.028 | 1.6416 | 2.4403 | 3.8425 | 2 | 100
550 | USC00244174 | 48.7261 | -110.455 | 899.2 | HINGHAM 12 N | E | 1.0075 | 1.617 | 2.4467 | 3.8163 | 2 | 100
551 | USC00244177 | 48.4 | -107.05 | 655.9 | HINSDALE 1 E | E | 1.1833 | 1.7704 | 2.9554 | 4.3732 | 2 | 100
552 | USC00244180 | 48.3478 | -107.1533 | 855 | HINSDALE 4 SW | E | 1.1839 | 1.7766 | 2.9636 | 4.3719 | 2 | 100
553 | USC00244181 | 48.1278 | -107.3111 | 722.1 | HINSDALE 21 SW | E | 1.1771 | 1.75 | 2.9197 | 4.3 | 2 | 100
554 | USC00244182 | 48.75 | -107.0833 | 741 | HINSDALE 23 N | E | 1.12 | 1.6269 | 2.763 | 4.2144 | 2 | 100
555 | USC00244193 | 46.9997 | -109.8694 | 1293.6 | HOBSON | E | 0.86 | 1.3886 | 2.1893 | 3.3891 | 2 | 100
556 | USC00244212 | 47.4167 | -112.0167 | 1399 | HOGAN | E | 0.94227 | 1.4824 | 2.2544 | 3.8422 | 2 | 100
557 | USC00244217 | 48.8167 | -108.8 | 1021.4 | HOGELAND 7 WSW | E | 1.1408 | 1.617 | 2.6826 | 3.8238 | 2 | 100
558 | USC00244241 | 46.9914 | -112.0122 | 1062.8 | HOLTER DAM | E | 0.79491 | 1.3662 | 1.7916 | 3.1691 | 2 | 100
559 | USC00244245 | 45.1 | -112.1 | 1761.1 | HOMEPARK | E | 0.7 | 1.1966 | 1.5953 | 2.6615 | 2 | 100
560 | USC00244248 | 48.4189 | -104.4558 | 636.4 | HOMESTEAD 5 E | E | 1.1383 | 1.6696 | 2.9 | 4.0842 | 2 | 100
561 | USC00244263 | 45.05 | -110.8667 | 1578.6 | HORR | E | 1.0083 | 1.6562 | 2.2577 | 3.5121 | 2 | 100
562 | USC00244297 | 47.6 | -114.6833 | 883.9 | HOT SPRINGS | W | 0.91133 | 1.7079 | 2.0376 | 3.4 | 2 | 100
563 | USC00244302 | 46.9192 | -104.8967 | 648.3 | HOYT 2 WSW | E | 1.2758 | 1.674 | 3.2533 | 4.1056 | 2 | 100
564 | USC00244328 | 48.3425 | -114.0217 | 963.2 | HUNGRY HORSE DAM | W | 0.92 | 1.8102 | 2.1156 | 3.7556 | 2 | 100
565 | USC00244343 | 45.9 | -109.3167 | 925.7 | HUNTLEY | E | 0.9849 | 1.5768 | 2.3028 | 3.5701 | 2 | 100
566 | USC00244345 | 45.9228 | -108.2444 | 924.8 | HUNTLEY EXP STN | E | 0.88187 | 1.3346 | 2.1847 | 3.3 | 2 | 100
567 | USC00244358 | 46.2942 | -107.2278 | 810.8 | HYSHAM | E | 0.92637 | 1.3159 | 2.2536 | 3.2435 | 2 | 100
568 | USC00244364 | 45.9353 | -107.1375 | 944.9 | HYSHAM 25 SSE | E | 0.98049 | 1.4638 | 2.3899 | 3.7761 | 2 | 100
569 | USC00244368 | 47.8056 | -109.81 | 903.7 | ILIAD | E | 0.95215 | 1.3342 | 2.2728 | 3.26 | 2 | 100
570 | USC00244381 | 46.5833 | -107.3667 | 929.9 | INGOMAR | E | 0.88898 | 1.1955 | 2.1852 | 2.9981 | 2 | 100
571 | USC00244384 | 46.5 | -107.3167 | 926.9 | INGOMAR 6 SE | E | 0.88068 | 1.1927 | 2.1785 | 2.9967 | 2 | 100
572 | USC00244386 | 46.6825 | -107.2039 | 851.6 | INGOMAR 11 NE | E | 0.90083 | 1.301 | 2.2018 | 3.205 | 2 | 100
573 | USC00244389 | 46.8167 | -107.0333 | 1022 | INGOMAR 21 NE | E | 0.89844 | 1.2817 | 2.1933 | 3.2016 | 2 | 100
574 | USC00244442 | 46.4997 | -104.7997 | 762 | ISMAY | E | 1.2763 | 1.6793 | 3.2698 | 4.1119 | 2 | 100
575 | USC00244447 | 45.3681 | -113.4089 | 1975.1 | JACKSON | E | 0.65908 | 1.1185 | 1.4842 | 2.7377 | 2 | 100
576 | USC00244462 | 45.0667 | -110.6333 | 1966.9 | JARDINE | E | 0.69349 | 1.0546 | 1.7798 | 2.7333 | 2 | 100
577 | USC00244506 | 45.4731 | -109.0097 | 1172.9 | JOLIET | E | 0.96481 | 1.5014 | 2.2657 | 3.4944 | 2 | 100
578 | USC00244509 | 45.8333 | -110.9833 | 1828.8 | JONES CANYON | E | 1.1636 | 1.9111 | 2.4833 | 4.1154 | 2 | 100
579 | USC00244512 | 48.5617 | -110.7669 | 1012.9 | JOPLIN | E | 0.93925 | 1.45 | 2.2616 | 3.6775 | 2 | 100
580 | USC00244515 | 48.9 | -110.8167 | 997 | JOPLIN 23 N | E | 1.0344 | 1.6 | 2.4089 | 3.786 | 2 | 100
581 | USC00244522 | 47.3144 | -106.9103 | 798.6 | JORDAN | E | 1.0254 | 1.4438 | 2.4592 | 3.5067 | 2 | 100
582 | USC00244527 | 47.35 | -106.4333 | 724.2 | JORDAN 22 E VAN NORMAN | E | 1.0426 | 1.4983 | 2.5201 | 3.5912 | 2 | 100
583 | USC00244530 | 47.4819 | -106.4681 | 726.9 | JORDAN 23 ENE | E | 1.0658 | 1.5348 | 2.5854 | 3.6941 | 2 | 100
584 | USC00244538 | 46.6786 | -109.7536 | 1411.2 | JUDITH GAP | E | 0.88289 | 1.36 | 2.1684 | 3.373 | 2 | 100
585 | USC00244545 | 46.65 | -109.48 | 1585.9 | JUDITH GAP 13 E | E | 1.0202 | 1.6333 | 2.3447 | 3.7636 | 2 | 100
586 | USC00244558 | 48.3042 | -114.2636 | 901.3 | KALISPELL GLACIER AP | W | 0.78386 | 1.3175 | 1.7836 | 2.942 | 2 | 100
587 | USC00244560 | 48.3094 | -114.2522 | 903.7 | KALISPELL 9 NNE | W | 0.79133 | 1.3307 | 1.7893 | 2.9596 | 2 | 100
588 | USC00244563 | 48.1892 | -114.3114 | 896.1 | KALISPELL | W | 0.75 | 1.3193 | 1.7925 | 2.9071 | 2 | 100
589 | USC00244596 | 48.2333 | -110.45 | 823.9 | KENILWORTH NR | E | 0.95895 | 1.5031 | 2.3141 | 3.7208 | 2 | 100
590 | USC00244645 | 48.1167 | -114.4667 | 992.1 | KILA | W | 0.85477 | 1.56 | 1.9625 | 3.3333 | 2 | 100
591 | USC00244648 | 48 | -114.5333 | 1213.1 | KILA 9 SSW | W | 0.95 | 1.7688 | 2.067 | 3.8 | 2 | 100
592 | USC00244663 | 46.8333 | -110.7 | 2226.9 | KINGS HILL | E | 1.275 | 2.1 | 2.6662 | 4.5846 | 2 | 100
593 | USC00244675 | 48.3333 | -111.1667 | 876.6 | KINREAD | E | 0.84243 | 1.3019 | 2.1632 | 3.3727 | 2 | 100
594 | USC00244690 | 48.7833 | -111.6 | -999.9 | KIPPEN | E | 1.0083 | 1.6276 | 2.4074 | 3.9184 | 2 | 100
595 | USC00244701 | 45.3167 | -106.9833 | 1204.9 | KIRBY 1 S | E | 1.0676 | 1.5125 | 2.4738 | 3.7179 | 2 | 100
596 | USC00244710 | 46.25 | -112.1667 | 1828.8 | KLEINSMITH CREEK | E | 0.65909 | 1.166 | 1.5082 | 2.6462 | 2 | 100
597 | USC00244713 | 48.9833 | -111.6 | 1325.9 | KNOBLES RANCH | E | 1.1543 | 1.899 | 2.5528 | 4.2317 | 2 | 100
598 | USC00244715 | 45.8728 | -104.1583 | 940.6 | KNOBS 4 SW | E | 1.2856 | 1.6889 | 3.2625 | 4.1409 | 2 | 100
599 | USC00244730 | 46.3 | -105 | 1097.3 | KNOWLTON | E | 1.2483 | 1.6548 | 3.2296 | 4.0122 | 2 | 100
600 | USC00244766 | 48.5217 | -110.1075 | 871.7 | KREMLIN | E | 1.0076 | 1.6135 | 2.4135 | 3.8182 | 2 | 100
601 | USC00244820 | 44.5994 | -111.8125 | 2045.2 | LAKEVIEW | E | 0.86364 | 1.46 | 1.8038 | 3.0444 | 2 | 100
602 | USC00244830 | 47.6833 | -104.6167 | 714.1 | LAMBERT | E | 1.0536 | 1.5654 | 2.7063 | 3.6186 | 2 | 100
603 | USC00244839 | 45.6258 | -106.6642 | 1005.8 | LAME DEER | E | 1.0279 | 1.4692 | 2.4658 | 3.6098 | 2 | 100
604 | USC00244894 | 45.6667 | -108.8167 | 1011.6 | LAUREL 3 WSW | E | 0.86111 | 1.3658 | 2.1875 | 3.3327 | 2 | 100
605 | USC00244896 | 45.3681 | -112.0967 | 1584.4 | LAURIN 2NE | E | 0.65594 | 1.1757 | 1.5565 | 2.5828 | 2 | 100
606 | USC00244904 | 46.2931 | -108.9417 | 1046.7 | LAVINA | E | 0.8 | 1.175 | 1.9917 | 3.3233 | 2 | 100
607 | USC00244954 | 46.3619 | -110.6003 | 1706.9 | LENNEP 5 SW | E | 0.99 | 1.5713 | 2.1917 | 3.6 | 2 | 100
608 | USC00244976 | 47.0731 | -109.4017 | 1192.1 | LEWISTOWN | E | 1 | 1.595 | 2.3808 | 3.7901 | 2 | 100
609 | USC00244978 | 46.9056 | -109.4114 | 1513.3 | LEWISTOWN 11 SSE | E | 1.2 | 2 | 2.5333 | 4.3714 | 2 | 100
610 | USC00244979 | 47.0111 | -109.2261 | 1532.5 | LEWISTOWN 11ESE | E | 1.0866 | 1.7455 | 2.375 | 4.03 | 2 | 100
611 | USC00245000 | 48.3806 | -115.5578 | 652.3 | LIBBY | W | 0.755 | 1.3126 | 1.875 | 2.8 | 2 | 100
612 | USC00245009 | 48.4 | -115.3 | 670.9 | LIBBY DAM | W | 0.77 | 1.3982 | 1.8062 | 2.9547 | 2 | 100
613 | USC00245011 | 48.41 | -115.3181 | 643.1 | LIBBY DAM BASE | W | 0.78333 | 1.4 | 1.8 | 2.9135 | 2 | 100
614 | USC00245015 | 48.4036 | -115.5392 | 638.9 | LIBBY 1 NE RS | W | 0.75967 | 1.3048 | 1.8566 | 2.8 | 2 | 100
615 | USC00245020 | 47.9733 | -115.2239 | 1056.1 | LIBBY 32 SSE | W | 0.85138 | 1.5905 | 1.9633 | 3.3877 | 2 | 100
616 | USC00245030 | 44.6331 | -112.5928 | 1913.8 | LIMA | E | 0.665 | 1.1708 | 1.5682 | 2.6 | 2 | 100
617 | USC00245032 | 44.6667 | -112.3667 | 2044 | LIMA DAM | E | 0.71277 | 1.1954 | 1.6077 | 2.6384 | 2 | 100
618 | USC00245038 | 47.0333 | -112.4167 | 1570.9 | LINCOLN 14 NE | W | 0.85837 | 1.5108 | 1.9342 | 3.2478 | 2 | 100
619 | USC00245040 | 46.9558 | -112.6547 | 1394.5 | LINCOLN RS | W | 0.75032 | 1.31 | 1.7487 | 2.9895 | 2 | 100
620 | USC00245043 | 47.4083 | -113.7125 | 1316.7 | LINDBERGH LAKE | W | 0.86306 | 1.5 | 1.9805 | 3.2 | 2 | 100
621 | USC00245045 | 47.2253 | -105.1522 | 819.9 | LINDSAY | E | 1.1799 | 1.6104 | 2.9 | 3.8607 | 2 | 100
622 | USC00245076 | 45.6667 | -110.5667 | 1368.9 | LIVINGSTON | E | 0.77726 | 1.1 | 1.7643 | 2.9548 | 2 | 100
623 | USC00245080 | 45.4956 | -110.5589 | 1537.4 | LIVINGSTON 12 S | E | 0.8 | 1.1875 | 1.8286 | 3 | 2 | 100
624 | USC00245088 | 45.6969 | -110.4539 | 1431.6 | LIVINGSTON RAIN GAGE | E | 0.772 | 1.1324 | 1.75 | 2.9575 | 2 | 100
625 | USC00245091 | 48.3 | -109.35 | 1189.9 | LLOYD | E | 1.2846 | 2.1875 | 2.7863 | 4.5816 | 2 | 100
626 | USC00245106 | 45.3164 | -107.3594 | 1024.1 | LODGE GRASS | E | 0.98268 | 1.5 | 2.4803 | 4.0536 | 2 | 100
627 | USC00245123 | 45.8814 | -111.4164 | 1293.3 | LOGAN LANDFILL | E | 0.67308 | 1.1615 | 1.6 | 2.7902 | 2 | 100
628 | USC00245144 | 46.7258 | -114.5331 | 1272.5 | LOLO HOT SPRINGS | W | 1.0364 | 1.9299 | 2.1964 | 4.104 | 2 | 100
629 | USC00245146 | 46.7506 | -114.5139 | 1236 | LOLO HOT SPRINGS 2 NE | W | 1.0195 | 1.8945 | 2.189 | 3.9958 | 2 | 100
630 | USC00245153 | 47.9361 | -110.5022 | 785.8 | LOMA | E | 0.99423 | 1.59 | 2.3932 | 3.7967 | 2 | 100
631 | USC00245164 | 47.7167 | -114.65 | 878.1 | LONEPINE 1 WNW | W | 0.6875 | 1.225 | 1.6906 | 2.5667 | 2 | 100
632 | USC00245169 | 47.7 | -114.6333 | 865.9 | LONEPINE | W | 0.66628 | 1.2 | 1.6 | 2.5 | 2 | 100
633 | USC00245177 | 48.25 | -110.2 | 841.9 | LONESOME LAKE | E | 0.99183 | 1.5793 | 2.3853 | 3.8024 | 2 | 100
634 | USC00245191 | 48.95 | -107.8167 | 811.1 | LORING 10 N | E | 1.1131 | 1.6128 | 2.7348 | 3.834 | 2 | 100
635 | USC00245192 | 46.1667 | -112.9 | 1585 | LOST CREEK | W | 0.80954 | 1.2446 | 1.7208 | 2.8312 | 2 | 100
636 | USC00245193 | 46.3667 | -110.3833 | 1767.8 | LOST HORSE CREEK | E | 1.0467 | 1.7412 | 2.3723 | 3.76 | 2 | 100
637 | USC00245195 | 48.65 | -108.3 | 946.1 | LOST LAKE | E | 1.1382 | 1.6141 | 2.7306 | 3.8192 | 2 | 100
638 | USC00245211 | 48.4833 | -111.2167 | 1010.1 | LOTHAIR | E | 0.84956 | 1.2309 | 2.1723 | 3.3781 | 2 | 100
639 | USC00245235 | 46.3667 | -110.7 | 1769.1 | LOWETH | E | 0.85833 | 1.404 | 1.98 | 3.3714 | 2 | 100
640 | USC00245250 | 48.3833 | -113.2833 | 1539.8 | LUBEC | E | 0.98398 | 1.8369 | 2.322 | 4.0598 | 2 | 100
641 | USC00245285 | 48.45 | -105.9333 | 890.9 | LUSTRE 4 NNW | E | 1.0875 | 1.5863 | 2.7797 | 3.6996 | 2 | 100
642 | USC00245300 | 46.5667 | -112.3 | 1909 | MACDONALD OASS | E | 0.78278 | 1.3225 | 1.75 | 2.9405 | 2 | 100
643 | USC00245303 | 46.1422 | -104.7353 | 856.5 | MAC KENZIE | E | 1.2974 | 1.694 | 3.3205 | 4.1968 | 2 | 100
644 | USC00245334 | 48.3589 | -107.8714 | 689.5 | MALTA | E | 1.0638 | 1.5662 | 2.6088 | 3.6275 | 2 | 100
645 | USC00245337 | 48.35 | -107.8667 | 688.8 | MALTA | E | 1.0643 | 1.5677 | 2.6088 | 3.6299 | 2 | 100
646 | USC00245338 | 48.3939 | -107.7286 | 680 | MALTA 7 E | E | 1.0798 | 1.584 | 2.6566 | 3.7837 | 2 | 100
647 | USC00245340 | 47.8417 | -107.9556 | 794 | MALTA 35 S | E | 1.0042 | 1.5044 | 2.4384 | 3.4815 | 2 | 100
648 | USC00245351 | 45.8667 | -111.3333 | 1289.9 | MANHATTAN | E | 0.675 | 1.1742 | 1.5917 | 2.7911 | 2 | 100
649 | USC00245361 | 48.8 | -113.65 | 1491.1 | MANY GLACIER | E | 1.1606 | 2.0865 | 2.4604 | 4.436 | 2 | 100
650 | USC00245387 | 46.5 | -110.3378 | 1463 | MARTINSDALE 3 NNW | E | 0.88288 | 1.45 | 2.1488 | 3.4893 | 2 | 100
651 | USC00245388 | 46.6089 | -110.2786 | 1681.9 | MARTINSDALE 10NNE | E | 1.2091 | 1.8889 | 2.6111 | 4.1429 | 2 | 100
652 | USC00245390 | 46.5667 | -110.55 | 1677.9 | MARTINSDALE 14 NW | E | 0.88054 | 1.4091 | 2.147 | 3.4085 | 2 | 100
653 | USC00245402 | 46.75 | -112.3 | 1768.1 | MARYSVILLE 1 SW | E | 0.79167 | 1.4 | 1.8117 | 2.9872 | 2 | 100
654 | USC00245405 | 46.75 | -112.3 | 1641 | MARYSVILLE 3 | E | 0.79167 | 1.4 | 1.8117 | 2.9872 | 2 | 100
655 | USC00245530 | 45.6167 | -104.1333 | 975.4 | MCLARY'S R.S. | E | 1.2181 | 1.625 | 2.9626 | 3.8574 | 2 | 100
656 | USC00245533 | 45.6628 | -110.1147 | 1465.8 | MCLEOD | E | 0.95337 | 1.5714 | 2.1208 | 3.38 | 2 | 100
657 | USC00245540 | 45.5192 | -110.2261 | 1591.1 | MCLEOD 12 SSW | E | 1.4 | 2.4139 | 2.8356 | 5.0438 | 2 | 100
658 | USC00245556 | 45.7833 | -107.1167 | 914.4 | MCRAE NEAR | E | 1.0028 | 1.5058 | 2.4213 | 3.9 | 2 | 100
659 | USC00245565 | 45.5 | -111.8667 | 2133.6 | MEADOW CREEK | E | 0.91358 | 1.5619 | 1.92 | 3.2753 | 2 | 100
660 | USC00245572 | 48.4828 | -104.4514 | 591.9 | MEDICINE LAKE 3 SE | E | 1.1892 | 1.7274 | 2.985 | 4.1794 | 2 | 100
661 | USC00245590 | 45.6333 | -112.6833 | 1580.1 | MELROSE | E | 0.65 | 1.1472 | 1.564 | 2.7453 | 2 | 100
662 | USC00245596 | 46.6011 | -107.8722 | 893.7 | MELSTONE | E | 0.91938 | 1.45 | 2.225 | 3.4119 | 2 | 100
663 | USC00245602 | 46.1 | -109.95 | 1531 | MELVILLE | E | 1.0541 | 1.6927 | 2.4735 | 3.6944 | 2 | 100
664 | USC00245603 | 46.1047 | -110.05 | 1635.3 | MELVILLE 4 W | E | 1.0863 | 1.7946 | 2.5542 | 3.8 | 2 | 100
665 | USC00245608 | 45.9994 | -111.1328 | 1540.2 | MENARD 3 NE | E | 0.81667 | 1.3414 | 1.84 | 3.2222 | 2 | 100
666 | USC00245659 | 47.0167 | -112.35 | 1539.8 | MIKE HORSE | W | 0.89753 | 1.5897 | 1.9915 | 3.4773 | 2 | 100
667 | USC00245666 | 46.6833 | -104.95 | 734.9 | MILDRED | E | 1.2542 | 1.6616 | 3.2065 | 4.043 | 2 | 100
668 | USC00245668 | 46.7614 | -104.9619 | 757.1 | MILDRED 5 N | E | 1.2521 | 1.6604 | 3.2114 | 4.0454 | 2 | 100
669 | USC00245685 | 46.4 | -105.8167 | 719.9 | MILES CITY | E | 1.0493 | 1.425 | 2.4673 | 3.5067 | 2 | 100
670 | USC00245703 | 45.3333 | -110.6667 | 1676.4 | MILL CREEK | E | 1.1 | 1.84 | 2.32 | 3.8 | 2 | 100
671 | USC00245706 | 47.0211 | -111.3689 | 1371.6 | MILLEGAN | E | 0.95148 | 1.5893 | 2.2 | 3.8104 | 2 | 100
672 | USC00245712 | 46.875 | -111.1633 | 1514.9 | MILLEGAN 14 SE | E | 0.79525 | 1.2877 | 1.7707 | 3 | 2 | 100
673 | USC00245724 | 48.8667 | -110.6167 | 1005.8 | MINNEOTA | E | 0.99316 | 1.5968 | 2.397 | 3.7658 | 2 | 100
674 | USC00245735 | 46.8983 | -113.9678 | 1042.4 | MISSOULA 2 NE | W | 0.8 | 1.3391 | 1.7886 | 3 | 2 | 100
675 | USC00245740 | 46.9244 | -114.0911 | 974.4 | MISSOULA 6 NW WFO | W | 0.77197 | 1.2638 | 1.7611 | 2.8168 | 2 | 100
676 | USC00245754 | 46.2858 | -105.2919 | 755.9 | MIZPAH 4 NNW | E | 1.2143 | 1.6213 | 3.026 | 3.8766 | 2 | 100
677 | USC00245761 | 47.0575 | -109.9514 | 1310.6 | MOCCASIN EXP STN | E | 0.86311 | 1.4194 | 2.1929 | 3.47 | 2 | 100
678 | USC00245791 | 45.7844 | -108.9703 | 1219.2 | MOLT 6 SW | E | 0.84894 | 1.325 | 2.1358 | 3.3519 | 2 | 100
679 | USC00245807 | 47.0833 | -110.8333 | -999.9 | MONARCH | E | 1.1848 | 1.9407 | 2.65 | 4.3838 | 2 | 100
680 | USC00245811 | 44.5667 | -112.3167 | 2068.1 | MONIDA | E | 0.65 | 1.1597 | 1.574 | 2.6111 | 2 | 100
681 | USC00245814 | 44.6 | -112.2167 | 2033.9 | MONIDA 5 NE | E | 0.66602 | 1.1714 | 1.5807 | 2.6333 | 2 | 100
682 | USC00245845 | 45.85 | -110.7667 | 1828.8 | MONTANA RNG SHEEP EXP | E | 1.0923 | 1.82 | 2.36 | 3.9216 | 2 | 100
683 | USC00245860 | 46.9 | -109.7167 | -999.9 | MOORE | E | 0.88088 | 1.3911 | 2.1869 | 3.3928 | 2 | 100
684 | USC00245869 | 45.0667 | -105.8667 | 1022 | MOORHEAD | E | 1.0799 | 1.4822 | 2.6677 | 3.5931 | 2 | 100
685 | USC00245870 | 45.1758 | -105.7517 | 981.5 | MOORHEAD 9 NE | E | 1.0887 | 1.4931 | 2.6589 | 3.6519 | 2 | 100
686 | USC00245872 | 47.0219 | -107.8225 | 887 | MOSBY 4 ENE | E | 0.92718 | 1.3047 | 2.2062 | 3.2259 | 2 | 100
687 | USC00245873 | 47.25 | -107.95 | 708.1 | MOSBY 18 N | E | 0.84736 | 1.2345 | 2.1578 | 3.0962 | 2 | 100
688 | USC00245876 | 47.3333 | -107.9333 | 688.8 | MOSBY 23 N | E | 0.84286 | 1.23 | 2.1488 | 3.0833 | 2 | 100
689 | USC00245886 | 46.0833 | -112.5 | 2041.9 | MOULTON RSVR | W | 0.83606 | 1.4111 | 1.8056 | 3.0656 | 2 | 100
690 | USC00245925 | 47.6333 | -115.2833 | 2089.4 | MOUNT SILCOX | W | 1.0083 | 1.8 | 2.0739 | 4 | 2 | 100
691 | USC00245947 | 47.8333 | -104.6667 | 762 | MULLET'S RANCH | E | 1.0507 | 1.5536 | 2.7122 | 3.6402 | 2 | 100
692 | USC00245955 | 46.5167 | -108.0833 | 913.5 | MUSSELSHELL | E | 0.91058 | 1.3908 | 2.2027 | 3.388 | 2 | 100
693 | USC00245961 | 45.2436 | -109.7311 | 1994.6 | MYSTIC LAKE | E | 1.4207 | 2.2 | 2.7857 | 4.8667 | 2 | 100
694 | USC00245983 | 48.1322 | -106.3536 | 630 | NASHUA #2 | E | 1.2053 | 1.8042 | 3.0034 | 4.3758 | 2 | 100
695 | USC00246001 | 46.9333 | -110.7333 | 1723 | NEIHART | E | 1.2766 | 2.1473 | 2.7333 | 4.7161 | 2 | 100
696 | USC00246007 | 47.0381 | -110.7861 | 1507.2 | NEIHART 7 NW | E | 1.2136 | 1.9963 | 2.6815 | 4.4799 | 2 | 100
697 | USC00246008 | 47.0414 | -110.7761 | 1594.1 | NEIHART 8 NNW | E | 1.2179 | 1.9962 | 2.6801 | 4.5025 | 2 | 100
698 | USC00246138 | 48.0333 | -104.1333 | 580 | NOHLY 4 NW | E | 1.2073 | 1.7546 | 3.0191 | 4.1623 | 2 | 100
699 | USC00246153 | 45.5833 | -111.65 | 1464 | NORRIS 3 ENE | E | 0.72787 | 1.2828 | 1.6912 | 2.8118 | 2 | 100
700 | USC00246157 | 45.4856 | -111.6325 | 1446.3 | NORRIS MADISON PH | E | 0.76609 | 1.3435 | 1.7286 | 2.7565 | 2 | 100
701 | USC00246188 | 45.3833 | -109.8833 | 1534.1 | NYE | E | 1.2515 | 2.2 | 2.5936 | 4.4829 | 2 | 100
702 | USC00246190 | 45.435 | -109.8081 | 1475.2 | NYE 2 | E | 1.1951 | 1.9806 | 2.54 | 4.4172 | 2 | 100
703 | USC00246195 | 45.3833 | -109.9 | 2114.1 | NYE MOUAT MINE | E | 1.3 | 2.35 | 2.6739 | 4.8 | 2 | 100
704 | USC00246218 | 48.5497 | -114.5739 | 964.7 | OLNEY | W | 0.8 | 1.3774 | 1.8188 | 2.9766 | 2 | 100
705 | USC00246225 | 46.15 | -112.4833 | 1934 | OLSEN CREEK | E | 0.85 | 1.4909 | 1.8273 | 3.1256 | 2 | 100
706 | USC00246233 | 48.85 | -106.4167 | 997 | OPHEIM | E | 1.1111 | 1.6406 | 2.7889 | 3.9714 | 2 | 100
707 | USC00246236 | 48.9989 | -106.38 | 877.2 | OPHEIM 10 N | E | -0.09999 | -0.09999 | -0.09999 | -0.09999 | 2 | 100
708 | USC00246238 | 48.6956 | -106.3153 | 894.9 | OPHEIM 12 SSE | E | 1.0848 | 1.5736 | 2.733 | 3.7735 | 2 | 100
709 | USC00246244 | 46.6833 | -112.5333 | 1585 | OPHIR | W | 0.86923 | 1.5324 | 1.9143 | 3.2695 | 2 | 100
710 | USC00246287 | 45.1 | -106.25 | 1237.5 | OTTER 9 SSW | E | 0.97892 | 1.3605 | 2.3639 | 3.3487 | 2 | 100
711 | USC00246292 | 48.9 | -104.8333 | 668.1 | OUTLOOK | E | 1.3052 | 1.8194 | 3.2272 | 4.25 | 2 | 100
712 | USC00246302 | 47.0189 | -113.1314 | 1252.4 | OVANDO | W | 0.76952 | 1.3055 | 1.7429 | 2.9 | 2 | 100
713 | USC00246304 | 46.8819 | -113.0564 | 1318.3 | OVANDO 9 SSE | W | 0.76629 | 1.3595 | 1.7529 | 2.9545 | 2 | 100
714 | USC00246307 | 47.05 | -113.2833 | 1220.1 | OVANDO 7 WNW | W | 0.76842 | 1.3133 | 1.7312 | 2.9 | 2 | 100
715 | USC00246364 | 47.3833 | -114.8 | 880.9 | PARADISE | W | 0.76667 | 1.3669 | 1.7784 | 2.9632 | 2 | 100
716 | USC00246370 | 45.6517 | -108.9019 | 1078.4 | PARK CITY 1NE | E | 0.83667 | 1.3423 | 2.1452 | 3.3316 | 2 | 100
717 | USC00246406 | 47.5667 | -105.3 | 732.1 | PAXTON | E | 1.081 | 1.5651 | 2.7434 | 3.6107 | 2 | 100
718 | USC00246426 | 48.1167 | -112.3333 | 1330.5 | PENDROY 2 NNW | E | 0.94818 | 1.5042 | 2.2155 | 3.8573 | 2 | 100
719 | USC00246440 | 46.1 | -106.4333 | -999.9 | PENWELL'S RANCH | E | 1.0375 | 1.4466 | 2.4604 | 3.7055 | 2 | 100
720 | USC00246470 | 46.3333 | -113.3 | 1610 | PHILIPSBURG | W | 0.87859 | 1.4616 | 1.9864 | 3.1809 | 2 | 100
721 | USC00246471 | 46.2167 | -113.3 | 1740.1 | PHILIPSBURG 7 S | W | 0.94286 | 1.55 | 2.0103 | 3.2429 | 2 | 100
722 | USC00246472 | 46.3158 | -113.3 | 1606.3 | PHILIPSBURG RS | W | 0.88508 | 1.4856 | 1.9888 | 3.2174 | 2 | 100
723 | USC00246475 | 48.0667 | -108.1667 | 808 | PHILLIPS 1 S | E | 0.95267 | 1.5612 | 2.3704 | 3.5442 | 2 | 100
724 | USC00246510 | 46.8 | -109.1167 | -999.9 | PINEGROVE | E | 1.3287 | 2.2441 | 2.7603 | 4.6751 | 2 | 100
725 | USC00246534 | 45.9833 | -112.3333 | 1767.8 | PIPESTONE DAM | E | 0.8084 | 1.4 | 1.8319 | 2.9933 | 2 | 100
726 | USC00246538 | 45.8667 | -112.3667 | 2133.6 | PIPESTONE PASS | E | 0.81041 | 1.38 | 1.8062 | 2.9727 | 2 | 100
727 | USC00246562 | 47.4661 | -114.8794 | 759 | PLAINS RS | W | 0.7 | 1.2 | 1.6 | 2.6 | 2 | 100
728 | USC00246576 | 48.1333 | -114.9167 | 1097.9 | PLEASANT VALLEY | W | 0.85231 | 1.5555 | 1.974 | 3.346 | 2 | 100
729 | USC00246580 | 48.1056 | -114.8778 | 1079 | PLEASANT VALLEY 5 SE | W | 0.85 | 1.5831 | 1.9925 | 3.5688 | 2 | 100
730 | USC00246586 | 48.78 | -104.5678 | 624.2 | PLENTYWOOD | E | 1.3043 | 1.8158 | 3.2277 | 4.2463 | 2 | 100
731 | USC00246601 | 46.4178 | -104.5164 | 847.3 | PLEVNA | E | 1.3509 | 1.75 | 3.4088 | 4.4125 | 2 | 100
732 | USC00246608 | 45.3667 | -113.1167 | 2044 | POLARIS | E | 0.67697 | 1.2373 | 1.6467 | 2.8733 | 2 | 100
733 | USC00246615 | 48.7647 | -114.2842 | 1072.9 | POLEBRIDGE | W | 0.78125 | 1.3874 | 1.7946 | 2.932 | 2 | 100
734 | USC00246618 | 48.7792 | -114.2889 | 1079 | POLEBRIDGE 1 N | W | 0.76282 | 1.3777 | 1.7901 | 2.9 | 2 | 100
735 | USC00246635 | 47.675 | -114.1906 | 917.4 | POLSON | W | 0.8 | 1.3393 | 1.7933 | 2.9553 | 2 | 100
736 | USC00246640 | 47.6775 | -114.2419 | 832.1 | POLSON KERR DAM | W | 0.83194 | 1.3667 | 1.8333 | 2.9461 | 2 | 100
737 | USC00246647 | 46.1972 | -108.0039 | 1033.3 | POMPEYS PILLAR 15N | E | 0.92857 | 1.4013 | 2.2301 | 3.3851 | 2 | 100
738 | USC00246655 | 45.6572 | -111.8986 | 1703.8 | PONY | E | 0.88284 | 1.3763 | 1.7891 | 2.9 | 2 | 100
739 | USC00246660 | 48.1333 | -105.15 | 609.6 | POPLAR 2 E | E | 1.1065 | 1.616 | 2.8065 | 3.6875 | 2 | 100
740 | USC00246672 | 48.9978 | -107.8331 | 862.6 | PORT OF MORGAN | E | 1.1166 | 1.6135 | 2.7464 | 3.8434 | 2 | 100
741 | USC00246685 | 46.8814 | -113.5744 | 1103.4 | POTOMAC | W | 0.78432 | 1.3446 | 1.7637 | 2.96 | 2 | 100
742 | USC00246688 | 45.7167 | -105.0833 | 899.2 | POWDER RIVER | E | 1.192 | 1.5885 | 2.9474 | 3.9577 | 2 | 100
743 | USC00246691 | 45.8525 | -105.035 | 853.4 | POWDERVILLE 8 NNE | E | 1.2279 | 1.628 | 3.0398 | 3.9985 | 2 | 100
744 | USC00246697 | 45.7667 | -105.1 | 854 | POWDERVILLE | E | 1.1951 | 1.594 | 2.95 | 3.9564 | 2 | 100
745 | USC00246700 | 47.6544 | -111.5981 | 1143 | POWER 6 SE | E | 0.9903 | 1.6076 | 2.3535 | 3.8162 | 2 | 100
746 | USC00246747 | 45.4339 | -108.5361 | 1236.6 | PRYOR | E | 1.1667 | 1.7821 | 2.595 | 3.7913 | 2 | 100
747 | USC00246759 | 45.1 | -108.2333 | 1220.1 | PRYOR 27 SE HILLSBORO | E | 0.79352 | 1.1955 | 1.9968 | 2.9649 | 2 | 100
748 | USC00246820 | 46.1667 | -111.5667 | 1234.4 | RADERSBURG | E | 0.63522 | 1.0581 | 1.5484 | 2.6574 | 2 | 100
749 | USC00246862 | 45.9717 | -109.2569 | 1232.6 | RAPELJE | E | 0.90809 | 1.4621 | 2.242 | 3.4338 | 2 | 100
750 | USC00246893 | 48.9975 | -104.575 | 714.8 | RAYMOND BORDER STN | E | 1.3192 | 1.8396 | 3.2569 | 4.2857 | 2 | 100
751 | USC00246900 | 47.2833 | -110.7333 | 1286.9 | RAYNESFORD | E | 1.1342 | 1.7969 | 2.5912 | 4.1664 | 2 | 100
752 | USC00246902 | 47.2972 | -110.7456 | 1284.7 | RAYNESFORD 2 NNW | E | 1.1221 | 1.7937 | 2.5907 | 4.1546 | 2 | 100
753 | USC00246918 | 45.1769 | -109.2572 | 1720.9 | RED LODGE | E | 1.268 | 2.1889 | 2.6286 | 4.5513 | 2 | 100
754 | USC00246927 | 48.8197 | -104.9428 | 641.9 | REDSTONE | E | 1.2417 | 1.8045 | 3.1131 | 4.22 | 2 | 100
755 | USC00246946 | 45.7058 | -109.5389 | 1141.2 | REEDPOINT | E | 0.88611 | 1.3833 | 2.1783 | 3.3875 | 2 | 100
756 | USC00246952 | 45.8667 | -111.05 | 1447.8 | REESE CREEK | E | 1.0125 | 1.58 | 2.1714 | 3.7429 | 2 | 100
757 | USC00246964 | 45.8167 | -112.15 | 1335.9 | RENOVA | E | 0.63965 | 1.0648 | 1.5207 | 2.5757 | 2 | 100
758 | USC00246976 | 48.6167 | -104.7833 | 688.8 | RESERVE 14 W | E | 1.1185 | 1.6546 | 2.8917 | 4.1071 | 2 | 100
759 | USC00246983 | 48.8667 | -115.2333 | 688.8 | REXFORD | W | 0.75556 | 1.3932 | 1.7863 | 2.9346 | 2 | 100
760 | USC00246986 | 48.8833 | -115.2 | 716.9 | REXFORD RS | W | 0.75423 | 1.3858 | 1.7788 | 2.9356 | 2 | 100
761 | USC00247020 | 47.6333 | -105.0667 | 762.9 | RICHEY | E | 1.0662 | 1.5656 | 2.7357 | 3.6288 | 2 | 100
762 | USC00247023 | 47.5686 | -105.2339 | 731.5 | RICHEY 10 SW | E | 1.0729 | 1.5596 | 2.7375 | 3.616 | 2 | 100
763 | USC00247028 | 45.0333 | -105.0333 | 1257 | RIDGE 2 WSW | E | 1.3689 | 1.8119 | 3.4 | 4.2801 | 2 | 100
764 | USC00247032 | 47.7833 | -104.1333 | 583.7 | RIDGELAWN | E | 1.1303 | 1.6444 | 2.8616 | 3.906 | 2 | 100
765 | USC00247034 | 45.5022 | -104.4478 | 1010.7 | RIDGEWAY 1 S | E | 1.194 | 1.5979 | 2.9312 | 3.7866 | 2 | 100
766 | USC00247037 | 45.4667 | -104.5 | 1007.1 | RIDGWAY 4 SW | E | 1.1985 | 1.6 | 2.9474 | 3.7947 | 2 | 100
767 | USC00247049 | 46.5 | -112.25 | 1585.3 | RIMINI | E | 0.78182 | 1.3455 | 1.7538 | 2.9865 | 2 | 100
768 | USC00247051 | 46.5 | -112.25 | 1585 | RIMINI (1) | E | 0.78182 | 1.3455 | 1.7538 | 2.9865 | 2 | 100
769 | USC00247055 | 46.55 | -112.1667 | 1432.3 | RIMINI 4 NE | E | 0.77023 | 1.3 | 1.75 | 2.9857 | 2 | 100
770 | USC00247088 | 46.2667 | -110.7667 | 1623.1 | RINGLING 1 E | E | 0.76238 | 1.1621 | 1.7597 | 2.95 | 2 | 100
771 | USC00247128 | 45.3753 | -109.1697 | 1423.4 | ROBERTS 1 N | E | 1.1125 | 1.8382 | 2.4162 | 3.8417 | 2 | 100
772 | USC00247136 | 46.8203 | -106.2453 | 921.7 | ROCK SPRINGS | E | 0.85079 | 1.2506 | 2.1593 | 3.1015 | 2 | 100
773 | USC00247140 | 46.7833 | -106.1333 | 976 | ROCK SPRINGS 7 SE | E | 0.86157 | 1.257 | 2.169 | 3.126 | 2 | 100
774 | USC00247148 | 48.25 | -109.7833 | 1125 | ROCKY BOY | E | 1.25 | 2.1359 | 2.7354 | 4.4 | 2 | 100
775 | USC00247156 | 47.0833 | -112.3667 | 1690.1 | ROGERS PASS | E | 0.97778 | 1.8369 | 2.1667 | 3.9478 | 2 | 100
776 | USC00247159 | 47.19 | -112.2906 | 1280.2 | ROGERS PASS 9 NNE | E | 1.105 | 1.915 | 2.4667 | 4.1482 | 2 | 100
777 | USC00247178 | 45.35 | -109.5 | 1524.9 | ROSCOE | E | 1.1897 | 1.9906 | 2.5233 | 4.0828 | 2 | 100
778 | USC00247182 | 45.3167 | -109.55 | 1695.9 | ROSCOE 4 SW | E | 1.1984 | 2.016 | 2.5633 | 4.2545 | 2 | 100
779 | USC00247195 | 46.5333 | -109.2667 | 1424.9 | ROTHIEMAY NEAR | E | 1.0221 | 1.5714 | 2.38 | 3.7333 | 2 | 100
780 | USC00247204 | 47.5375 | -114.2761 | 944.9 | ROUND BUTTE 1 NNW | W | 0.70279 | 1.2057 | 1.5797 | 2.6214 | 2 | 100
781 | USC00247214 | 46.4414 | -108.5397 | 973.2 | ROUNDUP | E | 0.76294 | 1.1569 | 1.9417 | 3.317 | 2 | 100
782 | USC00247220 | 46.3256 | -108.7403 | 1032.1 | ROUNDUP 15 SW | E | 0.8 | 1.1847 | 1.9893 | 3.3295 | 2 | 100
783 | USC00247225 | 47.3333 | -108.95 | 1187.2 | ROY | E | 1.0651 | 1.5884 | 2.3242 | 3.7572 | 2 | 100
784 | USC00247228 | 47.4869 | -108.8372 | 940.3 | ROY 8 NE | E | 0.95357 | 1.4364 | 2.2433 | 3.4543 | 2 | 100
785 | USC00247234 | 47.6167 | -108.7 | 705 | ROY 24 NE MOBRIDGE | E | 0.84625 | 1.2465 | 2.18 | 3.1695 | 2 | 100
786 | USC00247247 | 48.2783 | -110.6019 | 877.2 | RUDYARD 19S | E | 0.93396 | 1.4605 | 2.2674 | 3.6677 | 2 | 100
787 | USC00247248 | 48.8542 | -110.5961 | 914.4 | RUDYARD 21 N | E | 0.99445 | 1.5966 | 2.3976 | 3.77 | 2 | 100
788 | USC00247250 | 48.9375 | -110.5661 | 917.4 | RUDYARD 27 N | E | 0.96496 | 1.5858 | 2.3847 | 3.7182 | 2 | 100
789 | USC00247253 | 48.3167 | -110.5333 | -999.9 | RUDYARD NEAR | E | 0.94423 | 1.4849 | 2.2871 | 3.6975 | 2 | 100
790 | USC00247258 | 48.0644 | -111.0633 | 975.4 | RUSSELL | E | 0.88703 | 1.3854 | 2.1923 | 3.4927 | 2 | 100
791 | USC00247261 | 46.2986 | -109.2561 | 1112.5 | RYEGATE | E | 0.76938 | 1.1762 | 1.9667 | 3.3458 | 2 | 100
792 | USC00247263 | 46.5333 | -109.3442 | 1353.3 | RYEGATE 18 NNW | E | 1.0191 | 1.5533 | 2.3744 | 3.687 | 2 | 100
793 | USC00247264 | 48.95 | -107.3333 | 664.8 | SACO | E | 1.0862 | 1.5564 | 2.6625 | 3.7903 | 2 | 100
794 | USC00247265 | 48.4661 | -107.3528 | 666 | SACO 1 NNW | E | 1.1264 | 1.6599 | 2.8 | 4.2125 | 2 | 100
795 | USC00247267 | 48.5 | -107.5167 | 680 | SACO NELSON RSVR | E | 1.0969 | 1.597 | 2.6883 | 3.9571 | 2 | 100
796 | USC00247273 | 46.6333 | -109.1667 | 1476.1 | SAHARA | E | 1.0865 | 1.7059 | 2.4876 | 4.0478 | 2 | 100
797 | USC00247286 | 47.315 | -114.0983 | 888.5 | SAINT IGNATIUS | W | 0.83694 | 1.391 | 1.8887 | 3.0828 | 2 | 100
798 | USC00247292 | 48.7383 | -113.4294 | 1389.9 | ST MARY | E | 1.0481 | 1.8902 | 2.3691 | 4.3317 | 2 | 100
799 | USC00247295 | 48.75 | -113.4333 | 1371.6 | ST. MARY'S LAKE | E | 1.0463 | 1.9 | 2.3716 | 4.3404 | 2 | 100
800 | USC00247305 | 47.2667 | -111.8667 | 1371.6 | ST. PETER | E | 0.88984 | 1.4646 | 1.9812 | 3.5871 | 2 | 100
801 | USC00247314 | 47.0167 | -115.05 | 812 | ST. REGIS | W | 1.2318 | 2.2432 | 2.4219 | 5 | 2 | 100
802 | USC00247318 | 47.3036 | -115.0908 | 810.8 | SAINT REGIS 1 NE | W | 0.85 | 1.5973 | 1.9677 | 3.4 | 2 | 100
803 | USC00247332 | 47.4333 | -115.5 | 1097.3 | SALTESE | W | 0.99298 | 1.9915 | 2.1726 | 4.1623 | 2 | 100
804 | USC00247342 | 47.5775 | -108.7272 | 887 | SAND CREEK | E | 0.87728 | 1.262 | 2.19 | 3.2326 | 2 | 100
805 | USC00247357 | 48.9 | -112.3333 | 1246.9 | SANTA RITA 14 N | E | 0.98833 | 1.5873 | 2.3649 | 3.7951 | 2 | 100
806 | USC00247362 | 48.9833 | -112.3167 | 1246.6 | SANTA RITA 20 N | E | 1.0154 | 1.6313 | 2.4102 | 3.92 | 2 | 100
807 | USC00247367 | 45.8 | -111.7667 | 1281.1 | SAPPINGTON | E | 0.68192 | 1.1878 | 1.5884 | 2.7759 | 2 | 100
808 | USC00247374 | 46.1194 | -107.1 | 823 | SARPY CREEK | E | 0.94683 | 1.4115 | 2.3511 | 3.4761 | 2 | 100
809 | USC00247382 | 47.4536 | -104.3378 | 602 | SAVAGE | E | 1.0743 | 1.571 | 2.747 | 3.6778 | 2 | 100
810 | USC00247424 | 48.7833 | -105.4167 | 749.2 | SCOBEY | E | 1.0979 | 1.5959 | 2.8143 | 3.9167 | 2 | 100
811 | USC00247425 | 48.8306 | -105.4758 | 723.6 | SCOBEY 4 NW | E | 1.12 | 1.6062 | 2.8643 | 3.9692 | 2 | 100
812 | USC00247448 | 47.2142 | -113.5203 | 1249.7 | SEELEY LAKE RS | W | 0.76788 | 1.3746 | 1.7736 | 3.0521 | 2 | 100
813 | USC00247462 | 48.6333 | -112.5333 | 1204 | SEVILLE | E | 0.91471 | 1.4244 | 2.1636 | 3.6481 | 2 | 100
814 | USC00247500 | 48.5042 | -111.8553 | 1013.5 | SHELBY | E | 0.84 | 1.3258 | 2.1659 | 3.3962 | 2 | 100
815 | USC00247501 | 48.55 | -111.8667 | 1044.2 | SHELBY AP | E | 0.85 | 1.3298 | 2.173 | 3.3976 | 2 | 100
816 | USC00247505 | 48.4167 | -111.8833 | 987.6 | SHELBY 7 S | E | 0.84186 | 1.3425 | 2.1493 | 3.3991 | 2 | 100
817 | USC00247507 | 48.6167 | -111.9167 | 1051.6 | SHELBY 8 NW | E | 0.86932 | 1.3468 | 2.1819 | 3.4502 | 2 | 100
818 | USC00247510 | 48.8333 | -113.5167 | 1495 | SHERBURNE LAKE | E | 1.1143 | 1.9961 | 2.425 | 4.3798 | 2 | 100
819 | USC00247540 | 47.5319 | -110.5769 | 1310.6 | SHONKIN 7 S | E | 1.5 | 2.4514 | 3.0874 | 5.1 | 2 | 100
820 | USC00247560 | 47.7283 | -104.1467 | 588.6 | SIDNEY | E | 1.1032 | 1.6168 | 2.8 | 3.8396 | 2 | 100
821 | USC00247562 | 47.6781 | -104.1564 | 573.3 | SIDNEY 2 S | E | 1.0923 | 1.5987 | 2.7911 | 3.7971 | 2 | 100
822 | USC00247603 | 45.0156 | -109.9683 | 2284.5 | SILVER GATE | E | 0.82857 | 1.2571 | 2.0212 | 3.0686 | 2 | 100
823 | USC00247605 | 46.1667 | -113.2167 | 1976 | SILVER LAKE | W | 0.78857 | 1.2667 | 1.7798 | 2.9507 | 2 | 100
824 | USC00247610 | 45.695 | -112.2844 | 1396 | SILVERSTAR | E | 0.66306 | 1.1261 | 1.4779 | 2.5172 | 2 | 100
825 | USC00247618 | 47.4961 | -111.9161 | 1084.5 | SIMMS 1 NE | E | 0.93362 | 1.4491 | 2.2276 | 3.821 | 2 | 100
826 | USC00247620 | 48.9981 | -110.2158 | 858 | SIMPSON 6 N WILDHORSE | E | -0.09999 | -0.09999 | -0.09999 | -0.09999 | 2 | 100
827 | USC00247630 | 47.9333 | -104.2833 | 609.6 | SIOUX PASS | E | 1.09 | 1.5939 | 2.7838 | 3.8761 | 2 | 100
828 | USC00247714 | 47.0333 | -107.3833 | 1005.8 | SNOWBELT | E | 0.86781 | 1.2605 | 2.1856 | 3.1678 | 2 | 100
829 | USC00247718 | 48.1833 | -115.6833 | 1371.6 | SNOWSHOE | W | 1.0875 | 2.0856 | 2.2702 | 4.4 | 2 | 100
830 | USC00247730 | 45.4 | -105.8333 | 1158.8 | SONNETTE | E | 1.0334 | 1.4371 | 2.535 | 3.531 | 2 | 100
831 | USC00247735 | 45.4667 | -105.8167 | 1068 | SONNETTE 4 N | E | 1.0328 | 1.4357 | 2.5375 | 3.5286 | 2 | 100
832 | USC00247740 | 45.3242 | -105.9136 | 1193 | SONNETTE 7 SW | E | 1.0216 | 1.426 | 2.4973 | 3.4926 | 2 | 100
833 | USC00247796 | 47.3667 | -105.75 | 786.4 | SPRINGBROOK | E | 1.0569 | 1.4763 | 2.5854 | 3.5438 | 2 | 100
834 | USC00247800 | 45.7375 | -110.2256 | 1286.6 | SPRINGDALE | E | 0.89375 | 1.43 | 2.0077 | 3.4179 | 2 | 100
835 | USC00247848 | 45.6 | -105.8833 | -999.9 | STACEY | E | 1.0116 | 1.4152 | 2.4889 | 3.4536 | 2 | 100
836 | USC00247858 | 47.15 | -110.2167 | 1304.8 | STANFORD | E | 0.91349 | 1.528 | 2.2188 | 3.7461 | 2 | 100
837 | USC00247864 | 47.1547 | -110.2239 | 1481.3 | STANFORD | E | 0.925 | 1.5399 | 2.2313 | 3.7577 | 2 | 100
838 | USC00247878 | 47.1833 | -112.3167 | 1371.6 | STEARNS | E | 1.136 | 2.12 | 2.4847 | 4.1914 | 2 | 100
839 | USC00247894 | 46.5136 | -114.0911 | 1028.7 | STEVENSVILLE | W | 0.76628 | 1.15 | 1.74 | 2.52 | 2 | 100
840 | USC00247925 | 48.6333 | -114.7 | 998.2 | STRYKER | W | 0.8328 | 1.5137 | 1.9636 | 3.1838 | 2 | 100
841 | USC00247943 | 47.4833 | -109.4333 | 1030.2 | SUFFOLK | E | 0.97115 | 1.5083 | 2.325 | 3.6588 | 2 | 100
842 | USC00247962 | 45.8167 | -113.95 | 1402.1 | SULA 2 SE | W | 0.79176 | 1.4208 | 1.7805 | 3.0559 | 2 | 100
843 | USC00247964 | 45.8478 | -113.9269 | 1364 | SULA 3 ENE | W | 0.79159 | 1.4334 | 1.7535 | 3.0678 | 2 | 100
844 | USC00247967 | 45.9111 | -113.7394 | 1571.2 | SULA 14 NE | W | 0.88728 | 1.5089 | 1.9744 | 3.3357 | 2 | 100
845 | USC00247978 | 48.3164 | -113.3542 | 1595 | SUMMIT | W | 0.98565 | 1.7 | 2.1841 | 3.8 | 2 | 100
846 | USC00247992 | 48.8833 | -111.9167 | 1022 | SUNBURST | E | 1.0772 | 1.7437 | 2.49 | 4.0545 | 2 | 100
847 | USC00247996 | 48.8869 | -111.7275 | 1127.8 | SUNBURST 8 E | E | 1.074 | 1.745 | 2.4808 | 4.08 | 2 | 100
848 | USC00248008 | 48.8667 | -108.5 | 966.2 | SUNLIT FARM | E | 1.1768 | 1.6395 | 2.8071 | 3.8577 | 2 | 100
849 | USC00248018 | 47.5333 | -111.7167 | 1040.9 | SUN RIVER | E | 0.97188 | 1.5129 | 2.282 | 3.8235 | 2 | 100
850 | USC00248021 | 47.4775 | -111.7406 | 1097.3 | SUN RIVER 4 S | E | 0.9663 | 1.4988 | 2.2681 | 3.831 | 2 | 100
851 | USC00248028 | 46.45 | -114 | 1219.2 | SUNSET ORCHARDS | W | 0.775 | 1.2394 | 1.7 | 2.733 | 2 | 100
852 | USC00248087 | 47.9161 | -113.8389 | 944.9 | SWAN LAKE | W | 0.88187 | 1.6 | 1.9754 | 3.3752 | 2 | 100
853 | USC00248093 | 48.9972 | -111.9642 | 1069.8 | SWEETGRASS | E | -0.09999 | -0.09999 | -0.09999 | -0.09999 | 2 | 100
854 | USC00248101 | 48.1639 | -112.8669 | 1456.9 | SWIFT DAM | E | 1.125 | 1.9315 | 2.458 | 4.1227 | 2 | 100
855 | USC00248152 | 47.1667 | -108.4833 | 987.9 | TEIGEN 10 NNE | E | 0.94808 | 1.3366 | 2.2207 | 3.322 | 2 | 100
856 | USC00248156 | 47.2333 | -108.55 | 1051.9 | TEIGEN 13 NNE | E | 0.94744 | 1.3706 | 2.2337 | 3.3412 | 2 | 100
857 | USC00248161 | 47.8 | -107.6 | 775.1 | TELEGRAPH CREEK | E | 1.0328 | 1.48 | 2.51 | 3.5445 | 2 | 100
858 | USC00248165 | 46.7939 | -105.3022 | 685.2 | TERRY | E | 1.1979 | 1.6081 | 2.9346 | 3.8522 | 2 | 100
859 | USC00248169 | 47.07 | -105.4953 | 957.7 | TERRY 21 NNW | E | 1.0592 | 1.3983 | 2.6192 | 3.458 | 2 | 100
860 | USC00248202 | 48.8833 | -106.8833 | 750.1 | THOENY 1 E | E | 1.1184 | 1.636 | 2.8038 | 4.2591 | 2 | 100
861 | USC00248207 | 47.6 | -115.35 | 744 | THOMPSON FALLS | W | 0.85547 | 1.4387 | 1.8 | 3 | 2 | 100
862 | USC00248211 | 47.5933 | -115.3594 | 725.4 | THOMPSON FALLS PH | W | 0.85 | 1.4111 | 1.8 | 3 | 2 | 100
863 | USC00248222 | 45.9 | -111.5333 | 1240.5 | THREE FORKS | E | 0.65 | 1.0955 | 1.5812 | 2.7609 | 2 | 100
864 | USC00248233 | 48.31 | -111.0878 | 868.7 | TIBER DAM | E | 0.85333 | 1.3088 | 2.1711 | 3.3827 | 2 | 100
865 | USC00248236 | 48.2833 | -110.8833 | 915 | TIBER LAKE | E | 0.88908 | 1.3679 | 2.1923 | 3.466 | 2 | 100
866 | USC00248239 | 46.3731 | -112.0225 | 1424 | TIZER GARDENS | E | 0.7781 | 1.2737 | 1.7401 | 2.9333 | 2 | 100
867 | USC00248313 | 46.15 | -111.4833 | 1204.9 | TOSTON 2 SW | E | 0.65 | 1.1 | 1.5975 | 2.6856 | 2 | 100
868 | USC00248314 | 46.1667 | -111.4667 | 1199.1 | TOSTON 1 W | E | 0.64555 | 1.1 | 1.5962 | 2.6819 | 2 | 100
869 | USC00248324 | 46.3308 | -111.5378 | 1170.4 | TOWNSEND | E | 0.63561 | 1.0237 | 1.5584 | 2.5234 | 2 | 100
870 | USC00248329 | 46.3569 | -111.2839 | 1539.2 | TOWNSEND 12 ENE | E | 0.69722 | 1.2449 | 1.6882 | 2.8476 | 2 | 100
871 | USC00248363 | 45.9469 | -111.4747 | 1230.2 | TRIDENT | E | 0.71357 | 1.231 | 1.6609 | 2.8241 | 2 | 100
872 | USC00248379 | 47.8333 | -115.6333 | 759 | TROUT CREEK 2 W | W | 0.96947 | 1.786 | 2.0381 | 3.7587 | 2 | 100
873 | USC00248380 | 47.8669 | -115.6278 | 718.1 | TROUT CREEK RS | W | 0.94625 | 1.7077 | 1.9875 | 3.7491 | 2 | 100
874 | USC00248390 | 48.4806 | -115.9061 | 588 | TROY | W | 0.85688 | 1.5365 | 1.9788 | 3.2187 | 2 | 100
875 | USC00248392 | 48.3833 | -115.8667 | 609.6 | TROY (1) | W | 0.84665 | 1.5106 | 1.9768 | 3.2 | 2 | 100
876 | USC00248395 | 48.7167 | -115.8833 | 827.5 | TROY 18 N | W | 0.85429 | 1.5131 | 1.98 | 3.2066 | 2 | 100
877 | USC00248413 | 48.85 | -108.4 | 928.4 | TURNER | E | 1.1738 | 1.6339 | 2.8191 | 3.8622 | 2 | 100
878 | USC00248415 | 48.9992 | -108.3894 | 908.9 | TURNER 11N | E | -0.09999 | -0.09999 | -0.09999 | -0.09999 | 2 | 100
879 | USC00248430 | 45.5472 | -112.3261 | 1409.7 | TWIN BRIDGES | E | 0.62632 | 1.1154 | 1.5415 | 2.6674 | 2 | 100
880 | USC00248455 | 47.3558 | -111.4389 | 1016.8 | ULM 8 SE TRULY | E | 1.0271 | 1.6808 | 2.4385 | 3.8895 | 2 | 100
881 | USC00248473 | 46.55 | -112.0833 | 1498.1 | UNIONVILLE | E | 0.7571 | 1.3241 | 1.75 | 3.0502 | 2 | 100
882 | USC00248477 | 48.3 | -113.3667 | 1478.9 | UPPER COLUMBIA STN LAB | W | 1 | 1.8 | 2.1925 | 3.8676 | 2 | 100
883 | USC00248486 | 48.65 | -113.8833 | 964.4 | UPPER LAKE MCDONALD | W | 0.92041 | 1.6667 | 2.0139 | 3.5623 | 2 | 100
884 | USC00248488 | 48.8333 | -115.7167 | 854 | YAAK UPPER RIVER | W | 0.85074 | 1.5111 | 1.975 | 3.2 | 2 | 100
885 | USC00248493 | 46.9667 | -110.0833 | 1434.1 | UTICA | E | 0.9952 | 1.5619 | 2.3446 | 3.7256 | 2 | 100
886 | USC00248495 | 46.8833 | -110.3 | 1524 | UTICA 11 WSW | E | 1.1692 | 1.9366 | 2.6545 | 4.2778 | 2 | 100
887 | USC00248498 | 47.3389 | -108.4983 | 885.4 | VALENTINE | E | 0.9361 | 1.2952 | 2.2178 | 3.2593 | 2 | 100
888 | USC00248501 | 48.3119 | -112.2492 | 1160.4 | VALIER | E | 0.90896 | 1.4201 | 2.1834 | 3.8 | 2 | 100
889 | USC00248511 | 46.43 | -106.92 | 800.1 | VANANDA 6 NE | E | 0.89661 | 1.28 | 2.1968 | 3.2 | 2 | 100
890 | USC00248521 | 47.0333 | -107.2 | 883.9 | VAN DUZEN RANCH | E | 0.8448 | 1.2349 | 2.17 | 3.15 | 2 | 100
891 | USC00248564 | 46.4167 | -114.2 | 1097.9 | VICTOR | W | 0.86465 | 1.5232 | 1.9593 | 3.2343 | 2 | 100
892 | USC00248569 | 47.88 | -105.3686 | 696.2 | VIDA 6 NE | E | 1.1275 | 1.642 | 2.833 | 3.7702 | 2 | 100
893 | USC00248597 | 45.2925 | -111.9481 | 1759.6 | VIRGINIA CITY | E | 0.71636 | 1.195 | 1.625 | 2.4306 | 2 | 100
894 | USC00248607 | 45.8436 | -105.6808 | 908.3 | VOLBORG | E | 1.0611 | 1.4804 | 2.635 | 3.664 | 2 | 100
895 | USC00248640 | 46.2167 | -111.1 | 1706.9 | WALL ROCK MOUNTAIN | E | 0.85833 | 1.3818 | 1.9571 | 2.9938 | 2 | 100
896 | USC00248681 | 48.5 | -115.2833 | 670.9 | WARLAND RS | W | 0.76102 | 1.3961 | 1.8048 | 2.9168 | 2 | 100
897 | USC00248683 | 48.6667 | -115.3167 | 680 | WARLAND 12 N | W | 0.75924 | 1.3982 | 1.7984 | 2.916 | 2 | 100
898 | USC00248687 | 46.1833 | -112.75 | 1478.9 | WARM SPRINGS CREEK | W | 0.67778 | 1.1403 | 1.5557 | 2.7257 | 2 | 100
899 | USC00248691 | 48.0833 | -109.6667 | -999.9 | WARRICK | E | 1.2375 | 2.0875 | 2.66 | 4.4 | 2 | 100
900 | USC00248693 | 48.0878 | -109.6453 | 1295.4 | WARRICK 2 NW | E | 1.24 | 2.1 | 2.68 | 4.4 | 2 | 100
901 | USC00248732 | 46.0558 | -104.1853 | 957.1 | WEBSTER 3 E | E | 1.3838 | 1.7971 | 3.45 | 4.5905 | 2 | 100
902 | USC00248777 | 48.8744 | -104.0503 | 641.6 | WESTBY | E | -0.09999 | -0.09999 | -0.09999 | -0.09999 | 2 | 100
903 | USC00248783 | 46.3286 | -114.0836 | 1096.4 | WESTERN AG RSCH CTR | W | 0.75133 | 1.15 | 1.6535 | 2.5091 | 2 | 100
904 | USC00248809 | 48.5003 | -113.9847 | 961.3 | WEST GLACIER | W | 0.87071 | 1.6256 | 1.9312 | 3.4846 | 2 | 100
905 | USC00248857 | 44.65 | -111.1 | 2029.7 | WEST YELLOWSTONE | E | 0.75209 | 1.2571 | 1.8643 | 2.7038 | 2 | 100
906 | USC00248858 | 44.6617 | -111.0975 | 2042.2 | WEST YELLOWSTONE GATEWAY | E | 0.75373 | 1.25 | 1.8706 | 2.7076 | 2 | 100
907 | USC00248859 | 44.7867 | -111.1317 | 2003.1 | WEST YELLOWSTONE 9NNW | E | 0.75406 | 1.2428 | 1.7756 | 2.7106 | 2 | 100
908 | USC00248860 | 44.7917 | -111.1092 | 2075.1 | WEST YELLOWSTONE 10NNE | E | 0.76062 | 1.2388 | 1.7877 | 2.7027 | 2 | 100
909 | USC00248893 | 48.4 | -114.3333 | 924.5 | WHITEFISH | W | 0.7955 | 1.3464 | 1.7866 | 2.9707 | 2 | 100
910 | USC00248902 | 48.4081 | -114.3594 | 944.9 | WHITEFISH | W | 0.79151 | 1.322 | 1.7799 | 2.952 | 2 | 100
911 | USC00248927 | 46.5425 | -110.9042 | 1572.8 | WHITE SULPHUR SPRINGS | E | 0.84444 | 1.3327 | 1.9125 | 3.0754 | 2 | 100
912 | USC00248930 | 46.5436 | -110.9 | 1536.2 | WHITE SULPHUR SPRNGS 2 | E | 0.85 | 1.3351 | 1.9177 | 3.0828 | 2 | 100
913 | USC00248933 | 46.6833 | -110.8667 | 1659 | WHITE SULPHUR SPG 10 N | E | 0.87181 | 1.3488 | 2.0136 | 3.3515 | 2 | 100
914 | USC00248936 | 46.8333 | -111.2 | 1338.4 | WHITE SULPHUR SPRNGS 2 | E | 0.792 | 1.3143 | 1.7759 | 2.96 | 2 | 100
915 | USC00248939 | 48.7597 | -107.625 | 711.1 | WHITEWATER | E | 1.0729 | 1.5635 | 2.6763 | 3.7382 | 2 | 100
916 | USC00248941 | 48.9703 | -107.4222 | 840.6 | WHITEWATER 18 NE | E | 1.0866 | 1.5581 | 2.6695 | 3.7773 | 2 | 100
917 | USC00248946 | 48.9167 | -111.25 | -999.9 | WHITLASH | E | 1.154 | 1.9728 | 2.5591 | 4.3177 | 2 | 100
918 | USC00248957 | 46.9878 | -104.1567 | 821.7 | WIBAUX 2 E | E | 1.1775 | 1.5982 | 2.896 | 3.8729 | 2 | 100
919 | USC00248964 | 47.5667 | -108.4833 | -999.9 | WILDER | E | 0.84631 | 1.2406 | 2.1797 | 3.1489 | 2 | 100
920 | USC00249009 | 45.8333 | -110.25 | 2743.2 | WILLOW CREEK (1) | E | 0.97959 | 1.5298 | 2.2 | 3.55 | 2 | 100
921 | USC00249011 | 47.5333 | -112.4167 | 1249.7 | WILLOW CREEK RESERVOIR | E | 0.99841 | 1.6184 | 2.3288 | 3.9292 | 2 | 100
922 | USC00249015 | 46.1167 | -112.85 | 1543.5 | WILLOW GLEN FARM | W | 0.65903 | 1.1533 | 1.5631 | 2.7254 | 2 | 100
923 | USC00249018 | 46 | -110.6667 | 1539.8 | WILSALL | E | 0.79714 | 1.1586 | 1.7922 | 2.9862 | 2 | 100
924 | USC00249023 | 46.0289 | -110.51 | 1771.8 | WILSALL 8 ENE | E | 0.87574 | 1.3143 | 1.9172 | 3.2158 | 2 | 100
925 | USC00249025 | 45.9667 | -110.85 | 1674 | WILSALL 10 WSW | E | 1.0847 | 1.79 | 2.3766 | 3.9281 | 2 | 100
926 | USC00249033 | 47.5589 | -109.3758 | 988.5 | WINIFRED | E | 0.94545 | 1.4258 | 2.2528 | 3.475 | 2 | 100
927 | USC00249047 | 47.0667 | -108.3167 | 890.9 | WINNETT 5 NNE | E | 0.93916 | 1.3286 | 2.2051 | 3.3627 | 2 | 100
928 | USC00249048 | 47.0831 | -108.3164 | 873.3 | WINNETT 6NNE | E | 0.93018 | 1.2982 | 2.201 | 3.3329 | 2 | 100
929 | USC00249052 | 46.9392 | -108.1967 | 856.5 | WINNETT 8 ESE | E | 1.0007 | 1.4143 | 2.2257 | 3.4184 | 2 | 100
930 | USC00249054 | 46.9258 | -108.5664 | 988.8 | WINNETT 12 SW | E | 1.0407 | 1.5301 | 2.2509 | 3.6381 | 2 | 100
931 | USC00249067 | 45.6178 | -113.4514 | 1847.1 | WISDOM | E | 0.55 | 0.97023 | 1.3869 | 2.5881 | 2 | 100
932 | USC00249082 | 45.8031 | -113.0136 | 1746.5 | WISE RIVER 3 WNW | E | 0.66947 | 1.15 | 1.5689 | 2.7575 | 2 | 100
933 | USC00249092 | 45.8833 | -113.1167 | 1772.1 | WISE RIVER 10 NW | E | 0.6625 | 1.1612 | 1.5583 | 2.787 | 2 | 100
934 | USC00249103 | 48.1 | -105.6483 | 637 | WOLF POINT | E | 1.152 | 1.6987 | 2.8951 | 3.9148 | 2 | 100
935 | USC00249111 | 48.0833 | -105.5333 | 606.9 | WOLF POINT 5 ESE | E | 1.1432 | 1.6802 | 2.878 | 3.8563 | 2 | 100
936 | USC00249124 | 46.7667 | -110.8333 | 1737.4 | WOLSEY | E | 0.87188 | 1.3785 | 2.08 | 3.3604 | 2 | 100
937 | USC00249129 | 46.05 | -112.45 | 1936.7 | WOODVILLE | E | 0.88504 | 1.5128 | 1.8861 | 3.2 | 2 | 100
938 | USC00249175 | 45.1217 | -107.4061 | 1136.9 | WYOLA 1 SW | E | 1.0856 | 1.7179 | 2.5654 | 4.1465 | 2 | 100
939 | USC00249185 | 48.8333 | -115.7 | 923.8 | YAAK | W | 0.85148 | 1.515 | 1.9788 | 3.2 | 2 | 100
940 | USC00249186 | 48.8286 | -115.7467 | 1045.5 | YAAK 1 W | W | 0.85057 | 1.5 | 1.9786 | 3.2 | 2 | 100
941 | USC00249187 | 48.9514 | -115.6267 | 940.3 | YAAK 9NNE | W | 0.85152 | 1.5255 | 1.9767 | 3.2 | 2 | 100
942 | USC00249192 | 46.45 | -109.4833 | 1216.2 | YALE | E | 0.9 | 1.2904 | 2.2 | 3.3667 | 2 | 100
943 | USC00249211 | 45 | -110 | -999.9 | YELLOWSTONE NP NE ENT | E | 0.82266 | 1.1172 | 2.0227 | 2.9344 | 2 | 100
944 | USC00249240 | 45.3128 | -107.9383 | 1007.4 | YELLOWTAIL DAM | E | 0.89527 | 1.352 | 2.1926 | 3.292 | 2 | 100
945 | USC00249900 | 47.9186 | -108.5244 | 1229.9 | ZORTMAN | E | 1.04 | 1.654 | 2.4875 | 3.8816 | 2 | 100
946 | USC00249903 | 47.9 | -108.5333 | -999.9 | ZORTMAN (1) | E | 1.01 | 1.6169 | 2.4674 | 3.8364 | 2 | 100
947 | USR0000MANT | 44.6867 | -112.5417 | 2071.1 | ANTELOPE MONTANA | E | 0.71429 | 1.2108 | 1.6 | 2.6554 | 2 | 100
948 | USR0000MARM | 47.5867 | -108.8694 | 867.2 | ARMELLS CREEK MONTANA | E | 0.89545 | 1.2785 | 2.1938 | 3.2667 | 2 | 100
949 | USR0000MAXO | 45.2683 | -111.8744 | 2209.8 | AXOLOTL MONTANA | E | 0.74461 | 1.3154 | 1.7205 | 2.8228 | 2 | 100
950 | USR0000MBAD | 46.7133 | -107.1069 | 938.8 | BADLAND COULEE MONTANA | E | 0.90123 | 1.3005 | 2.199 | 3.2042 | 2 | 100
951 | USR0000MBAP | 45.6481 | -106.5008 | 1322.8 | BADGER PEAK MONTANA | E | 1.0111 | 1.425 | 2.4312 | 3.4797 | 2 | 100
952 | USR0000MBCB | 48.6333 | -115.5833 | 1310.6 | BC BALDY MONTANA | W | 1.075 | 2 | 2.2713 | 4.2 | 2 | 100
953 | USR0000MBDP | 48.1667 | -113 | 2103.1 | BADGER PASS MONTANA | E | 1.1952 | 2.2 | 2.5114 | 4.5569 | 2 | 100
954 | USR0000MBEN | 47.5 | -112.9 | 1630.7 | BENCHMARK MONTANA | E | 1.0957 | 1.95 | 2.365 | 4.15 | 2 | 100
955 | USR0000MBIG | 45.0733 | -107.8886 | 2218.9 | BIGHORN MOUNTAIN MONTANA | E | 1.34 | 2.3414 | 2.8202 | 4.95 | 2 | 100
956 | USR0000MBIS | 46.7911 | -109.6175 | 1853.2 | BIG SNOWY MONTANA | E | 1.1653 | 1.9825 | 2.6163 | 4.3836 | 2 | 100
957 | USR0000MBLU | 48.8719 | -106.9456 | 777.2 | BLUFF CREEK MONTANA | E | 1.1169 | 1.6281 | 2.7814 | 4.2443 | 2 | 100
958 | USR0000MBOO | 48.1333 | -114.7167 | 1207.9 | BOORMAN MONTANA | W | 0.86 | 1.5889 | 1.95 | 3.3766 | 2 | 100
959 | USR0000MBRA | 45.0553 | -105.9483 | 1197.9 | BRADSHAW CREEK MONTANA | E | 1.0543 | 1.4559 | 2.5947 | 3.527 | 2 | 100
960 | USR0000MBRE | 44.9667 | -113.2167 | 1935.5 | BRENNER MONTANA | E | 0.76542 | 1.3702 | 1.7744 | 2.9261 | 2 | 100
961 | USR0000MBRI | 44.9936 | -108.3483 | 871.7 | BRITTON SPRINGS MONTANA | E | -0.09999 | -0.09999 | -0.09999 | -0.09999 | 2 | 100
962 | USR0000MBRO | 48.5617 | -113.0133 | 1336.2 | BROWNING BFA MONTANA | E | 0.98828 | 1.6414 | 2.2396 | 3.8767 | 2 | 100
963 | USR0000MBRV | 47.285 | -110.3517 | 1229.9 | BRAVO MONTANA | E | 1.0423 | 1.7052 | 2.4812 | 3.9867 | 2 | 100
964 | USR0000MBSM | 47.0167 | -105.8167 | 975.4 | BIG SHEEP MOUNTAIN MONTANA | E | 0.94783 | 1.3303 | 2.3071 | 3.25 | 2 | 100
965 | USR0000MCAM | 47.1667 | -114.8 | 1414.3 | CAMP FOUR GULCH MONTANA | W | 0.9 | 1.6453 | 1.9637 | 4 | 2 | 100
966 | USR0000MCAN | 46.4847 | -104.0658 | 893.1 | CANNONBALL CREEK MONTANA | E | 1.325 | 1.7273 | 3.2895 | 4.325 | 2 | 100
967 | USR0000MCBT | 47.8667 | -115.625 | 716.3 | CABINET (TROUT CREEK) MONTANA | W | 0.94625 | 1.7077 | 1.9875 | 3.7491 | 2 | 100
968 | USR0000MCHA | 47.5167 | -108.0333 | 892.5 | CHAIN BUTTES MONTANA | E | 0.84706 | 1.2558 | 2.1767 | 3.1386 | 2 | 100
969 | USR0000MCON | 47.5361 | -113.7172 | 1122.9 | CONDON WORK CENTER MONTANA | W | 0.86107 | 1.5659 | 1.9692 | 3.2918 | 2 | 100
970 | USR0000MCYC | 48.7161 | -114.3358 | 1615.4 | CYCLONE MONTANA | W | 0.85908 | 1.6082 | 1.9126 | 3.4 | 2 | 100
971 | USR0000MDEE | 46.0278 | -114.0553 | 2219.6 | DEER MOUNTAIN (WEST) MONTANA | W | 0.89333 | 1.424 | 1.9353 | 3.0977 | 2 | 100
972 | USR0000MDEL | 45.9458 | -112.2706 | 1706.9 | DELMOE MONTANA | E | 0.75 | 1.24 | 1.625 | 2.88 | 2 | 100
973 | USR0000MDER | 45.5842 | -109.8517 | 2133.6 | DERBY MOUNTAIN MONTANA | E | 1.1276 | 1.8969 | 2.4586 | 3.9461 | 2 | 100
974 | USR0000MDPC | 48.3556 | -113.1139 | 1627.6 | DEEP CREEK BFA MONTANA | E | 1.2 | 2.1167 | 2.4604 | 4.3143 | 2 | 100
975 | USR0000MDRY | 47.2442 | -108.3575 | 914.4 | DRY BLOOD CREEK MONTANA | E | 0.9136 | 1.2839 | 2.1987 | 3.1914 | 2 | 100
976 | USR0000MENN | 45.35 | -111.7344 | 1505.4 | ENNIS MONTANA | E | 0.6859 | 1.1111 | 1.5506 | 2.4137 | 2 | 100
977 | USR0000MEUR | 48.9 | -115.0167 | 853.4 | EUREKA MONTANA | W | 0.79381 | 1.3916 | 1.7842 | 3.0485 | 2 | 100
978 | USR0000MFIS | 45.4581 | -109.5714 | 1386.8 | FISHTAIL MONTANA | E | 1.14 | 1.9298 | 2.441 | 3.9342 | 2 | 100
979 | USR0000MFLA | 46.7483 | -108.7172 | 1222.2 | FLAT WILLOW MONTANA | E | 1.0354 | 1.5898 | 2.297 | 3.767 | 2 | 100
980 | USR0000MFOH | 45.2969 | -106.1614 | 1030.2 | FORT HOWES MONTANA | E | 0.97247 | 1.3424 | 2.3725 | 3.3391 | 2 | 100
981 | USR0000MFOR | 48.3042 | -108.7189 | 812.3 | FORT BELKNAP MONTANA | E | 1.023 | 1.65 | 2.4467 | 3.8914 | 2 | 100
982 | USR0000MFOU | 45.3333 | -110.2167 | 1737.4 | FOUR MILE MONTANA | E | 1.3515 | 2.2453 | 2.7718 | 4.6 | 2 | 100
983 | USR0000MFRE | 45.33 | -112.9128 | 2262.2 | FRENCH CREEK MONTANA | E | 0.79583 | 1.3882 | 1.7607 | 3.0533 | 2 | 100
984 | USR0000MGAL | 46.2222 | -112.2292 | 2090.9 | GALENA MONTANA | E | 0.78812 | 1.4 | 1.8119 | 2.975 | 2 | 100
985 | USR0000MGAT | 47.7897 | -112.9394 | 2103.1 | GATE PARK MONTANA | E | 1.075 | 1.96 | 2.3543 | 4.1 | 2 | 100
986 | USR0000MGIN | 46.3292 | -111.5881 | 1332 | GINGER MONTANA | E | 0.68 | 1.125 | 1.6 | 2.7286 | 2 | 100
987 | USR0000MGIR | 46.1928 | -113.9203 | 2118.4 | GIRD POINT MONTANA | W | 0.91062 | 1.4965 | 2.0025 | 3.2 | 2 | 100
988 | USR0000MGLE | 47.8678 | -112.6681 | 1585 | GLEASON MONTANA | E | 1.1108 | 1.9629 | 2.447 | 4.1606 | 2 | 100
989 | USR0000MGOL | 47.2417 | -112.0917 | 1313.7 | GOLF MONTANA | E | 0.96719 | 1.573 | 2.3102 | 3.8682 | 2 | 100
990 | USR0000MGOR | 45.7833 | -113.35 | 1917.2 | GORIS GULCH MONTANA | E | 0.65901 | 1.1562 | 1.4766 | 2.7163 | 2 | 100
991 | USR0000MHAR | 46.6228 | -105.6133 | 755.9 | HARRIS CREEK MONTANA | E | 1.0603 | 1.4113 | 2.577 | 3.4167 | 2 | 100
992 | USR0000MHEB | 44.6678 | -111.1006 | 2032.1 | HEBGEN LAKE MONTANA | E | 0.75497 | 1.2536 | 1.8607 | 2.7098 | 2 | 100
993 | USR0000MHEL | 46.7186 | -112.0017 | 1170.4 | HELENA MONTANA | E | 0.68922 | 1.249 | 1.6357 | 2.7968 | 2 | 100
994 | USR0000MHHS | 45.6453 | -114.6278 | 2468.9 | HELLS HALF SADDLE MONTANA | W | -0.09999 | -0.09999 | -0.09999 | -0.09999 | 2 | 100
995 | USR0000MHOT | 47.6156 | -114.6694 | 902.2 | HOT SPRINGS MONTANA | W | 0.81667 | 1.5487 | 1.92 | 3.1 | 2 | 100
996 | USR0000MHUN | 48.3847 | -114.0575 | 983 | HUNGRY HORSE MONTANA | W | 0.875 | 1.6571 | 1.9853 | 3.6442 | 2 | 100
997 | USR0000MJET | 47.7669 | -114.2347 | 1097.3 | JETTE MONTANA | W | 0.89665 | 1.5657 | 2.0333 | 3.4 | 2 | 100
998 | USR0000MKEL | 45.5753 | -112.5575 | 1929.4 | KELLY MONTANA | E | 0.73938 | 1.2536 | 1.6 | 2.8892 | 2 | 100
999 | USR0000MKIL | 46.445 | -107.8 | 1330.5 | KILO MONTANA | E | 0.92918 | 1.4146 | 2.2361 | 3.4037 | 2 | 100
1000 | USR0000MKIN | 47.7981 | -107.0233 | 841.2 | KING COULEE MONTANA | E | 1.0763 | 1.5594 | 2.5951 | 3.7713 | 2 | 100
1001 | USR0000MKNO | 46.3117 | -105.0222 | 1011.9 | KNOWLTON MONTANA | E | 1.2444 | 1.652 | 3.2389 | 4 | 2 | 100
1002 | USR0000MLIB | 48.3833 | -115.5667 | 630.9 | LIBBY MONTANA | W | 0.765 | 1.3041 | 1.8516 | 2.8 | 2 | 100
1003 | USR0000MLIH | 45.5697 | -107.4358 | 1036.3 | LITTLE BIGHORN MONTANA | E | 0.93815 | 1.4487 | 2.3663 | 3.7154 | 2 | 100
1004 | USR0000MLIS | 46.7511 | -109.0233 | 1516.4 | LITTLE SNOWY MONTANA | E | 1.1356 | 1.9184 | 2.4857 | 4.1764 | 2 | 100
1005 | USR0000MLIT | 47.8139 | -109.0167 | 944.9 | LITTLE BULLWACKER CREEK MONTAN | E | 0.88235 | 1.2736 | 2.1925 | 3.2167 | 2 | 100
1006 | USR0000MLNC | 46.9681 | -112.6353 | 1401.2 | LINCOLN MONTANA | W | 0.75041 | 1.3361 | 1.7486 | 2.9951 | 2 | 100
1007 | USR0000MLRC | 46.0378 | -114.2625 | 1678.5 | LITTLE ROCK CREEK MONTANA | W | 0.93846 | 1.6 | 2.0909 | 3.8 | 2 | 100
1008 | USR0000MMAC | 47.7028 | -108.4786 | 938.8 | MANNING CORRAL DOGTOWN MONTANA | E | 0.9375 | 1.3182 | 2.2162 | 3.2714 | 2 | 100
1009 | USR0000MMED | 48.49 | -104.4761 | 602 | MEDICINE LAKE MONTANA | E | 1.1804 | 1.7202 | 2.9739 | 4.1707 | 2 | 100
1010 | USR0000MMIS | 46.85 | -114.05 | 975.4 | MISSOULA FTS MONTANA | W | 0.76238 | 1.1923 | 1.6928 | 2.5466 | 2 | 100
1011 | USR0000MNIN | 47.0708 | -114.4022 | 1005.8 | NINE MILE MONTANA | W | 0.8542 | 1.5069 | 1.9523 | 3.2134 | 2 | 100
1012 | USR0000MOSC | 47.3283 | -108.925 | 1086.6 | OSCAR MONTANA | E | 1.0591 | 1.5812 | 2.3119 | 3.7348 | 2 | 100
1013 | USR0000MPAR | 47.2697 | -114.9161 | 1414.3 | PARDEE MONTANA | W | 0.9246 | 1.8069 | 2.0074 | 3.6909 | 2 | 100
1014 | USR0000MPHI | 47.8331 | -108.6167 | 1030.2 | PHILLIPS RESERVOIR MONTANA | E | 0.98467 | 1.5 | 2.3307 | 3.6169 | 2 | 100
1015 | USR0000MPHL | 46.3167 | -113.3 | 1609.3 | PHILIPSBURG MONTANA | W | 0.88508 | 1.4856 | 1.9888 | 3.2174 | 2 | 100
1016 | USR0000MPIN | 46.7769 | -104.5797 | 807.4 | PINE HILL MONTANA | E | 1.3453 | 1.7517 | 3.4432 | 4.3362 | 2 | 100
1017 | USR0000MPLN | 47.45 | -114.8667 | 731.5 | PLAINS MONTANA | W | 0.725 | 1.2 | 1.6 | 2.68 | 2 | 100
1018 | USR0000MPOI | 47.0411 | -113.9792 | 2414 | POINT 6 MONTANA | W | 1.0833 | 2.1143 | 2.2667 | 4.5 | 2 | 100
1019 | USR0000MPOL | 48.7825 | -114.2803 | 1066.8 | POLEBRIDGE MONTANA | W | 0.75 | 1.3649 | 1.7844 | 2.9041 | 2 | 100
1020 | USR0000MPOP | 48.1269 | -105.0731 | 738.5 | POPLAR MONTANA | E | 1.1009 | 1.6037 | 2.791 | 3.6671 | 2 | 100
1021 | USR0000MPPH | 46.8353 | -110.7175 | 2509.1 | PORPHYRY MONTANA | E | 1.2631 | 2.0624 | 2.65 | 4.5636 | 2 | 100
1022 | USR0000MPRT | 47.4111 | -107.6686 | 876.3 | SOUTH FORK MONTANA | E | 0.84698 | 1.2475 | 2.1575 | 3.0985 | 2 | 100
1023 | USR0000MPRY | 45.3375 | -108.4908 | 1885.5 | PRYOR MOUNTAIN MONTANA | E | 1.4 | 2.425 | 2.9189 | 5.0857 | 2 | 100
1024 | USR0000MRED | 44.6833 | -111.8333 | 2039.1 | RED ROCK MONTANA | E | 0.79577 | 1.2667 | 1.7625 | 2.74 | 2 | 100
1025 | USR0000MROC | 48.255 | -109.7836 | 1158.2 | ROCKY BOY MONTANA | E | 1.25 | 2.1246 | 2.7311 | 4.3917 | 2 | 100
1026 | USR0000MSBR | 45.1994 | -108.7919 | 1440.2 | SOUTH BRIDGER MONTANA | E | 0.87346 | 1.4 | 2.1489 | 3.2479 | 2 | 100
1027 | USR0000MSEE | 47.1828 | -113.4472 | 1290.8 | SEELEY LAKE MONTANA | W | 0.76496 | 1.3619 | 1.77 | 2.9792 | 2 | 100
1028 | USR0000MSET | 46.6083 | -111.9658 | 1897.4 | SETH MONTANA | E | 0.715 | 1.2478 | 1.6864 | 2.8121 | 2 | 100
1029 | USR0000MSIE | 48.0367 | -111.7933 | 765 | SIERRA MONTANA | E | 0.85977 | 1.3741 | 2.167 | 3.3972 | 2 | 100
1030 | USR0000MSMI | 46.4394 | -114.2272 | 1722.1 | SMITH CREEK MONTANA | W | 0.9 | 1.8 | 2.0695 | 3.6188 | 2 | 100
1031 | USR0000MSOD | 45.7289 | -108.3967 | 1225.3 | SODA SPRINGS MONTANA | E | 0.9625 | 1.4769 | 2.3262 | 3.3859 | 2 | 100
1032 | USR0000MSPO | 47.9044 | -113.4394 | 2202.2 | SPOTTED BEAR MONTANA | W | 0.95 | 1.8 | 2.034 | 3.7774 | 2 | 100
1033 | USR0000MSQU | 45.4511 | -111.2189 | 1636.8 | SHENANGO MONTANA | E | 0.98625 | 1.5717 | 2.1611 | 3.3412 | 2 | 100
1034 | USR0000MSSC | 47.5619 | -107.5286 | 1002.8 | SOUTH SAWMILL CREEK MONTANA | E | 0.88463 | 1.2852 | 2.1887 | 3.1562 | 2 | 100
1035 | USR0000MSTE | 46.5131 | -114.0911 | 1025.7 | STEVI MONTANA | W | 0.76628 | 1.15 | 1.74 | 2.52 | 2 | 100
1036 | USR0000MSTI | 46.8536 | -113.3939 | 1649 | STINKWATER CREEK MONTANA | W | 0.85 | 1.5414 | 1.85 | 3.3556 | 2 | 100
1037 | USR0000MSTM | 48.7375 | -113.4305 | 1389.9 | ST. MARY MONTANA | E | 1.0481 | 1.8902 | 2.3691 | 4.3317 | 2 | 100
1038 | USR0000MSTR | 47.3108 | -115.1097 | 816.9 | ST. REGIS MONTANA | W | 0.87 | 1.6 | 1.9761 | 3.3929 | 2 | 100
1039 | USR0000MSTW | 48.5394 | -114.5594 | 949.8 | STILLWATER MONTANA | W | 0.77968 | 1.3623 | 1.7975 | 2.9647 | 2 | 100
1040 | USR0000MTEN | 46.9142 | -110.8528 | 2243.3 | TENDERFOOT MONTANA | E | 1.2164 | 2.0098 | 2.6417 | 4.4828 | 2 | 100
1041 | USR0000MTHO | 47.5806 | -115.285 | 749.8 | THOMPSON FALLS AP MONTANA | W | 0.85497 | 1.4158 | 1.8 | 3 | 2 | 100
1042 | USR0000MTIM | 45.1569 | -109.3606 | 1950.7 | TIMBERCREST MONTANA | E | 1.4 | 2.4167 | 2.8 | 5.0376 | 2 | 100
1043 | USR0000MTPT | 45.9347 | -113.7383 | 2020.5 | TEPEE POINT MONTANA | W | 0.89269 | 1.5038 | 1.9707 | 3.3135 | 2 | 100
1044 | USR0000MTRY | 48.4667 | -115.9167 | 594.4 | TROY MONTANA | W | 0.85393 | 1.5671 | 1.9851 | 3.2 | 2 | 100
1045 | USR0000MWEF | 45.8181 | -114.2631 | 1585 | WEST FORK MONTANA | W | 0.84538 | 1.5363 | 1.9389 | 3.3185 | 2 | 100
1046 | USR0000MWEG | 48.5106 | -113.9942 | 975.4 | WEST GLACIER MONTANA | W | 0.85429 | 1.5909 | 1.9159 | 3.3763 | 2 | 100
1047 | USR0000MWHH | 45.8833 | -112.15 | 1328.9 | WHITEHALL MONTANA | E | 0.64392 | 1.0898 | 1.5435 | 2.6629 | 2 | 100
1048 | USR0000MWIC | 45.2706 | -110.5433 | 2317.7 | WICKED CREEK MONTANA | E | 1.0678 | 1.74 | 2.3556 | 3.9448 | 2 | 100
1049 | USR0000MWIL | 45.1694 | -108.3339 | 2674.9 | WILD HORSE MONTANA | E | 1.1268 | 1.8329 | 2.6056 | 3.9016 | 2 | 100
1050 | USR0000MWIS | 45.7833 | -112.9333 | 1738.6 | WISE RIVER MONTANA | E | 0.65455 | 1.15 | 1.5562 | 2.7591 | 2 | 100
1051 | USR0000MWOL | 45.3131 | -107.1719 | 1590.1 | WOLF MOUNTAIN MONTANA | E | 1.0632 | 1.6673 | 2.5 | 4.0031 | 2 | 100
1052 | USR0000MWSS | 46.5344 | -110.8853 | 1542.3 | WHITE SULPHUR SPRING MONTANA | E | 0.86367 | 1.3455 | 1.8982 | 3.1326 | 2 | 100
1053 | USR0000MYAA | 48.9167 | -115.6567 | 914.4 | YAAK (UPPER FORD) MONTANA | W | 0.85124 | 1.5246 | 1.9774 | 3.2 | 2 | 100
1054 | USR0000MYEL | 45.1672 | -111.3508 | 2804.2 | YELLOW MULE MONTANA | E | 0.90924 | 1.6137 | 2 | 3.4714 | 2 | 100
1055 | USR0000MZOR | 47.9225 | -108.5528 | 1420.4 | ZORTMAN MINE MONTANA | E | 1.0812 | 1.7772 | 2.5674 | 3.9728 | 2 | 100
1056 | USS0004B02S | 47.2 | -105.1833 | 865.6 | LINDSAY 1 | E | 1.1676 | 1.6083 | 2.8812 | 3.8417 | 2 | 100
1057 | USS0009A01S | 48.1833 | -109.65 | 1432.6 | ROCKY BOY | E | 1.4172 | 2.2469 | 2.927 | 4.6933 | 2 | 100
1058 | USS0009C01S | 46.7833 | -109.5 | 1844 | CRYSTAL LAKE | E | 1.3144 | 2.2349 | 2.8 | 4.6456 | 2 | 100
1059 | USS0009D06S | 45.0667 | -109.95 | 2773.7 | FISHER CREEK | E | 1.05 | 1.4 | 2.3478 | 3.8586 | 2 | 100
1060 | USS0009D08S | 45.05 | -109.9 | 2651.8 | WHITE MILL | E | 0.99129 | 1.4 | 2.2828 | 3.5 | 2 | 100
1061 | USS0009D16S | 45.2 | -109.35 | 2392.7 | COLE CREEK | E | 1.378 | 2.4 | 2.7815 | 4.8955 | 2 | 100
1062 | USS0009D18S | 45.15 | -109.35 | 2020.8 | SILVER RUN | E | 1.3935 | 2.4113 | 2.7916 | 4.9723 | 2 | 100
1063 | USS0009D21S | 45.2333 | -109.45 | 1792.2 | BURNT MTN | E | 1.332 | 2.3 | 2.7556 | 4.7 | 2 | 100
1064 | USS0010C03S | 46.1167 | -110.4667 | 1981.2 | PORCUPINE | E | 1.0904 | 1.8 | 2.3619 | 3.7478 | 2 | 100
1065 | USS0010C06S | 46.7833 | -110.6167 | 2468.9 | SPUR PARK | E | 1.3 | 2.1833 | 2.7263 | 4.6288 | 2 | 100
1066 | USS0010C08S | 46.0833 | -110.4333 | 2468.9 | S FORK SHIELDS | E | 1.2312 | 2.0906 | 2.64 | 4.44 | 2 | 100
1067 | USS0010C09S | 46.8 | -110.6833 | 1966 | DEADMAN CREEK | E | 1.261 | 2.0185 | 2.6744 | 4.5344 | 2 | 100
1068 | USS0010C15S | 46.6667 | -110.3333 | 2316.5 | DAISY PEAK | E | 1.35 | 2.2429 | 2.7653 | 4.8963 | 2 | 100
1069 | USS0010C22S | 46.9 | -110.85 | 2258.6 | ONION PARK | E | 1.2058 | 1.9818 | 2.6131 | 4.38 | 2 | 100
1070 | USS0010C23S | 46.9167 | -110.9 | 1996.4 | STRINGER CREEK | E | 1.1 | 1.7151 | 2.3752 | 4.2641 | 2 | 100
1071 | USS0010D07S | 45 | -110 | 2240.3 | NORTHEAST ENTRANCE | E | 0.82266 | 1.1172 | 2.0227 | 2.9344 | 2 | 100
1072 | USS0010D10S | 45.8667 | -110.9333 | 1996.4 | SACAJAWEA | E | 1.2812 | 2.1192 | 2.6701 | 4.4924 | 2 | 100
1073 | USS0010D12S | 45.2167 | -110.2333 | 2697.5 | MONUMENT PEAK | E | 1.2286 | 2.0293 | 2.5833 | 4.36 | 2 | 100
1074 | USS0010D13S | 45.5 | -110.9667 | 2090.9 | LICK CREEK | E | 1.2631 | 2.05 | 2.6553 | 4.4414 | 2 | 100
1075 | USS0010D16S | 45.4 | -110.95 | 2468.9 | SHOWER FALLS | E | 1.35 | 2.2551 | 2.7468 | 4.6886 | 2 | 100
1076 | USS0010D24S | 45.4167 | -110.1 | 2691.4 | PLACER BASIN | E | 1.4177 | 2.4293 | 2.827 | 5.032 | 2 | 100
1077 | USS0010D31S | 45.2833 | -110.25 | 2042.2 | BOX CANYON | E | 1.3461 | 2.3 | 2.734 | 4.8287 | 2 | 100
1078 | USS0010D35S | 45.8833 | -111.9333 | 2231.1 | BRACKETT CREEK | E | 0.68816 | 1.1919 | 1.5927 | 2.7837 | 2 | 100
1079 | USS0011C01S | 46.5667 | -111.3 | 2423.2 | BOULDER MOUNTAIN | E | 1.1193 | 1.9478 | 2.36 | 3.9505 | 2 | 100
1080 | USS0011C02S | 46.5833 | -111.2667 | 2026.9 | PICKFOOT CREEK | E | 0.9 | 1.6522 | 2.0336 | 3.1778 | 2 | 100
1081 | USS0011C04S | 46.35 | -111.85 | 2084.8 | TIZER BASIN | E | 0.89412 | 1.6595 | 1.9539 | 3.439 | 2 | 100
1082 | USS0011D08S | 45.0167 | -111.85 | 2682.2 | CLOVER MEADOW | E | 0.82692 | 1.45 | 1.8423 | 3.1 | 2 | 100
1083 | USS0011D11S | 45.5 | -111.9167 | 2407.9 | LOWER TWIN | E | 1.0273 | 1.8185 | 2.04 | 3.85 | 2 | 100
1084 | USS0011D19S | 45.2833 | -111.4333 | 2706.6 | LONE MOUNTAIN | E | 0.89046 | 1.5773 | 2.0067 | 3.3277 | 2 | 100
1085 | USS0011D26S | 45.7167 | -111.5833 | 1353.3 | TABLE MOUNTAIN | E | 0.7178 | 1.2374 | 1.6538 | 2.7698 | 2 | 100
1086 | USS0011D28S | 45.5833 | -111.95 | 2529.8 | ALBRO LAKE | E | 1.0187 | 1.7611 | 2.0211 | 3.6333 | 2 | 100
1087 | USS0011D99S | 45.2333 | -111.1167 | 3038.9 | EAGLEHEAD | E | 1.2177 | 2 | 2.6 | 4.2766 | 2 | 100
1088 | USS0011E03S | 44.5833 | -111.8333 | 2255.5 | LAKEVIEW RIDGE | E | 0.90161 | 1.56 | 1.8192 | 3.1871 | 2 | 100
1089 | USS0011E24S | 44.7833 | -111.7 | 2438.4 | TEPEE CREEK | E | 0.87645 | 1.3735 | 1.8325 | 2.895 | 2 | 100
1090 | USS0011E29S | 44.9667 | -111.2833 | 2743.2 | CARROT BASIN | E | 0.90833 | 1.6049 | 2.0154 | 3.3504 | 2 | 100
1091 | USS0011E30S | 44.6 | -111.15 | 2072.6 | WHISKEY CREEK | E | 0.78636 | 1.2819 | 1.7903 | 2.7 | 2 | 100
1092 | USS0011E31S | 44.5833 | -111.1167 | 2362.2 | MADISON PLATEAU | E | 0.79163 | 1.295 | 1.7976 | 2.7586 | 2 | 100
1093 | USS0011E35S | 44.5 | -111.1167 | 2484.1 | BLACK BEAR | E | 0.88125 | 1.3614 | 1.9832 | 2.9333 | 2 | 100
1094 | USS0011E38S | 44.95 | -111.35 | 2392.7 | BEAVER CREEK | E | 0.91667 | 1.6 | 1.9571 | 3 | 2 | 100
1095 | USS0011E39S | 44.9667 | -111.95 | 2133.6 | SHORT CREEK | E | 0.7625 | 1.275 | 1.7476 | 2.8087 | 2 | 100
1096 | USS0012A02S | 48.0667 | -112.75 | 1752.6 | DUPUYER CREEK | E | 1.1441 | 2.0429 | 2.475 | 4.1788 | 2 | 100
1097 | USS0012B12S | 47.9167 | -112.8167 | 1950.7 | MOUNT LOCKHART | E | 1.2312 | 2.3 | 2.5375 | 4.6713 | 2 | 100
1098 | USS0012B13S | 47.9167 | -112.7833 | 1706.9 | WALDRON | E | 1.2063 | 2.2119 | 2.5095 | 4.5513 | 2 | 100
1099 | USS0012B14S | 47.0833 | -112.7333 | 2118.4 | COPPER CAMP | W | 1.025 | 1.896 | 2.2341 | 3.8397 | 2 | 100
1100 | USS0012B16S | 47.05 | -112.6 | 1585 | COPPER BOTTOM | W | 0.82289 | 1.5185 | 1.9353 | 3.2 | 2 | 100
1101 | USS0012B17S | 47.45 | -112.8167 | 1816.6 | WOOD CREEK | E | 1.1861 | 2.1044 | 2.4889 | 4.507 | 2 | 100
1102 | USS0012C11S | 46.3667 | -112.25 | 2438.4 | ROCKER PEAK | E | 0.84326 | 1.5353 | 1.8807 | 3.1264 | 2 | 100
1103 | USS0012C13S | 46.45 | -112.2 | 1975.1 | FROHNER MEADOW | E | 0.79818 | 1.4252 | 1.8 | 3.2176 | 2 | 100
1104 | USS0012C21S | 46.8333 | -112.5167 | 1975.1 | NEVADA CREEK | W | 0.94381 | 1.6857 | 2.0339 | 3.4283 | 2 | 100
1105 | USS0012C22S | 46.8333 | -112.5 | 2139.7 | NEVADA RIDGE | E | 0.92929 | 1.622 | 2.0173 | 3.4139 | 2 | 100
1106 | USS0012D09S | 45.8 | -112.5167 | 2188.5 | BASIN CREEK | W | 0.9 | 1.5815 | 1.9 | 3.6494 | 2 | 100
1107 | USS0012D11S | 45.4 | -112.9667 | 2529.8 | MULE CREEK | E | 0.91429 | 1.5892 | 1.8714 | 3.4 | 2 | 100
1108 | USS0012E07S | 44.8 | -112.05 | 2377.4 | DIVIDE | E | 0.77657 | 1.3846 | 1.7592 | 2.9354 | 2 | 100
1109 | USS0012E08S | 44.4667 | -112.9833 | 2697.5 | BEAGLE SPRINGS | E | 0.99028 | 1.7857 | 2.0658 | 3.8 | 2 | 100
1110 | USS0013A15S | 48.1333 | -113.0167 | 2103.1 | BADGER PASS | E | 1.2369 | 2.2414 | 2.5042 | 4.638 | 2 | 100
1111 | USS0013A19S | 48.8 | -113.85 | 1920.2 | FLATTOP MTN. | W | 1.0423 | 2.0483 | 2.3943 | 4.2547 | 2 | 100
1112 | USS0013A24S | 48.4333 | -113.9333 | 1325.9 | EMERY CREEK | W | 1 | 1.9307 | 2.1815 | 4.1182 | 2 | 100
1113 | USS0013A25S | 48.15 | -113.95 | 1841 | NOISY BASIN | W | 1.0237 | 1.9 | 2.2016 | 4 | 2 | 100
1114 | USS0013A26S | 48.3 | -113.3333 | 1807.5 | PIKE CREEK | E | 1.0739 | 1.8833 | 2.2485 | 4.0828 | 2 | 100
1115 | USS0013A27S | 48.8 | -113.6667 | 1493.5 | MANY GLACIER | E | 1.1695 | 2.0893 | 2.4656 | 4.4724 | 2 | 100
1116 | USS0013B07S | 47.2667 | -113.7667 | 1929.4 | NORTH FORK JOCKO | W | 1.0629 | 2.0654 | 2.2406 | 4.2785 | 2 | 100
1117 | USS0013B22S | 47.4333 | -113.7667 | 1447.8 | KRAFT CREEK | W | 0.88561 | 1.55 | 2 | 3.3333 | 2 | 100
1118 | USS0013B24S | 47.6833 | -113.9667 | 2066.5 | MOSS PEAK | W | 1.1082 | 2.0522 | 2.2113 | 4.6 | 2 | 100
1119 | USS0013B25S | 47.6833 | -114 | 1501.1 | BISSON CREEK | W | 0.975 | 1.8539 | 2.0571 | 3.9171 | 2 | 100
1120 | USS0013C01S | 47 | -113.9167 | 2255.5 | STUART MOUNTAIN | W | 1.0121 | 1.9667 | 2.1333 | 4.1333 | 2 | 100
1121 | USS0013C03S | 46.25 | -113.7667 | 2209.8 | SKALKAHO SUMMIT | W | 0.98672 | 1.6871 | 2.0789 | 3.5699 | 2 | 100
1122 | USS0013C13S | 46.4167 | -113.4333 | 2197.6 | BLACK PINE | W | 0.91882 | 1.5139 | 2.0169 | 3.3368 | 2 | 100
1123 | USS0013C31S | 46.8667 | -113.2667 | 1905 | N FK ELK CREEK | W | 0.85 | 1.6 | 1.85 | 3.4 | 2 | 100
1124 | USS0013C33S | 46.4667 | -113.4 | 1706.9 | COMBINATION | W | 0.87819 | 1.4 | 1.9624 | 3.0333 | 2 | 100
1125 | USS0013C38S | 46.8833 | -113.3167 | 1426.5 | LUBRECHT FLUME | W | 0.85 | 1.6 | 1.8469 | 3.4 | 2 | 100
1126 | USS0013C39S | 46.1833 | -113.85 | 1761.7 | DALY CREEK | W | 0.94361 | 1.5363 | 2.0458 | 3.2667 | 2 | 100
1127 | USS0013C43S | 46.2667 | -113.1667 | 2377.4 | WARM SPRINGS | W | 1.0316 | 1.7702 | 2.2217 | 3.7 | 2 | 100
1128 | USS0013C44S | 46.1 | -113.1333 | 2514.6 | BARKER LAKES | W | 0.975 | 1.805 | 2.1442 | 3.8 | 2 | 100
1129 | USS0013D10S | 45.1667 | -113.5 | 2301.2 | BLOODY DICK | E | 0.90481 | 1.6129 | 1.9049 | 3.4275 | 2 | 100
1130 | USS0013D19S | 45.1667 | -113.5833 | 2651.8 | DARKHORSE LAKE | E | 0.94402 | 1.6903 | 1.925 | 3.5726 | 2 | 100
1131 | USS0013D22S | 45.7 | -113.9667 | 2407.9 | SADDLE MTN. | W | 0.82115 | 1.4 | 1.8651 | 3.1745 | 2 | 100
1132 | USS0013D26S | 45.8833 | -113.3333 | 1959.9 | CALVERT CREEK | E | 0.78694 | 1.3761 | 1.7396 | 2.9454 | 2 | 100
1133 | USS0013E23S | 44.9833 | -113.4333 | 2468.9 | LEMHI RIDGE | E | 0.88056 | 1.5476 | 1.8759 | 3.3227 | 2 | 100
1134 | USS0014A11S | 48.9167 | -114.7667 | 1310.6 | GRAVE CREEK | W | 0.8888 | 1.5908 | 1.9915 | 3.3667 | 2 | 100
1135 | USS0014A12S | 48.9167 | -114.8667 | 1837.9 | STAHL PEAK | W | 0.93952 | 1.7701 | 2.019 | 3.8612 | 2 | 100
1136 | USS0014A14S | 48.3 | -114.8333 | 1534.7 | HAND CREEK | W | 1.0344 | 1.9 | 2.0924 | 4.0833 | 2 | 100
1137 | USS0014B05S | 47.1833 | -114.3333 | 1874.5 | SQUAW PEAK | W | 0.99375 | 1.9359 | 2.0683 | 4.0108 | 2 | 100
1138 | USS0014C12S | 46.15 | -114.5 | 1950.7 | TWIN LAKES | W | 1.2363 | 2.3 | 2.6 | 4.5922 | 2 | 100
1139 | USS0014C13S | 46.15 | -114.45 | 1706.9 | TWELVEMILE CREEK | W | 1.1904 | 2.1952 | 2.3948 | 4.5802 | 2 | 100
1140 | USS0014D02S | 45.7333 | -114.4833 | 1722.1 | NEZ PERCE CAMP | W | 1.0429 | 2.1 | 2.2331 | 4.2093 | 2 | 100
1141 | USS0015A03S | 48.9667 | -115.95 | 1966 | HAWKINS LAKE | W | 1.0442 | 1.9374 | 2.25 | 4.0849 | 2 | 100
1142 | USS0015A05S | 48.9667 | -115.8167 | 1295.4 | GARVER CREEK | W | 0.91813 | 1.7838 | 2.05 | 3.675 | 2 | 100
1143 | USS0015A08S | 48.5667 | -115.45 | 1706.9 | BANFIELD MOUNTAIN | W | 1.0329 | 2 | 2.2288 | 4.2 | 2 | 100
1144 | USS0015C10S | 46.9833 | -115.0333 | 1844 | HOODOO BASIN | W | 1.2374 | 2.4547 | 2.4258 | 5 | 2 | 100
1145 | USW00004130 | 48.7411 | -113.4331 | 1388.4 | ST. MARY 1 SSW | E | 1.0463 | 1.8948 | 2.3707 | 4.3378 | 2 | 100
1146 | USW00004137 | 45.1581 | -113.0058 | 1820 | DILLON 18 WSW | E | 0.73693 | 1.296 | 1.6963 | 2.9478 | 2 | 100
1147 | USW00004140 | 46.8847 | -110.2894 | 1545.3 | LEWISTOWN 42 WSW | E | 1.1577 | 1.9239 | 2.6482 | 4.2444 | 2 | 100
1148 | USW00024033 | 45.8069 | -108.5422 | 1091.5 | BILLINGS LOGAN INTL AP | E | 0.90238 | 1.4193 | 2.2167 | 3.3468 | 2 | 100
1149 | USW00024035 | 48.5667 | -109.6667 | 759.9 | HAVRE WB CITY | E | 0.98235 | 1.5914 | 2.3839 | 3.75 | 2 | 100
1150 | USW00024036 | 47.0492 | -109.4578 | 1263.4 | LEWISTOWN MUNI AP | E | 1.0088 | 1.6266 | 2.3632 | 3.8256 | 2 | 100
1151 | USW00024037 | 46.4267 | -105.8825 | 799.8 | MILES CITY F WILEY FLD | E | 1.0158 | 1.4025 | 2.4219 | 3.3975 | 2 | 100
1152 | USW00024040 | 46.1333 | -107.5333 | 836.1 | CUSTER | E | 1.0202 | 1.3471 | 2.3533 | 3.2288 | 2 | 100
1153 | USW00024112 | 47.5167 | -111.1833 | 1058.3 | MALMSTROM AFB | E | 1.068 | 1.7102 | 2.5125 | 3.8981 | 2 | 100
1154 | USW00024132 | 45.7881 | -111.1608 | 1349.3 | BOZEMAN GALLATIN FLD | E | 0.66516 | 1.1305 | 1.5681 | 2.7638 | 2 | 100
1155 | USW00024135 | 45.9647 | -112.5006 | 1678.2 | BUTTE BERT MOONEY AP | W | 0.73256 | 1.1475 | 1.6 | 2.7091 | 2 | 100
1156 | USW00024137 | 48.6033 | -112.3753 | 1169.8 | CUT BANK MUNI AP | E | 0.89627 | 1.4103 | 2.169 | 3.6198 | 2 | 100
1157 | USW00024138 | 45.2575 | -112.5545 | 1585 | DILLON AP | E | 0.62181 | 1.0518 | 1.5428 | 2.5 | 2 | 100
1158 | USW00024139 | 46.6383 | -113.1761 | 1219.2 | DRUMMOND AVIATION | W | 0.67621 | 1.0643 | 1.5816 | 2.67 | 2 | 100
1159 | USW00024143 | 47.4733 | -111.3822 | 1116.8 | GREAT FALLS INTL AP | E | 1.0283 | 1.6759 | 2.4292 | 3.875 | 2 | 100
1160 | USW00024144 | 46.6056 | -111.9636 | 1166.8 | HELENA RGNL AP | E | 0.71471 | 1.2483 | 1.6909 | 2.8203 | 2 | 100
1161 | USW00024150 | 45.6983 | -110.4408 | 1415.2 | LIVINGSTON MISSION FLD | E | 0.77314 | 1.1346 | 1.75 | 2.9662 | 2 | 100
1162 | USW00024153 | 46.9208 | -114.0925 | 972.9 | MISSOULA INTL AP | W | 0.76465 | 1.2569 | 1.7583 | 2.8111 | 2 | 100
1163 | USW00024159 | 47.1928 | -114.8903 | 826 | SUPERIOR | W | 0.85455 | 1.5124 | 1.9675 | 3.2 | 2 | 100
1164 | USW00024161 | 45.8667 | -111.9667 | 1303.9 | WHITEHALL 7 E | E | 0.66979 | 1.1798 | 1.5837 | 2.7698 | 2 | 100
1165 | USW00094008 | 48.2138 | -106.6213 | 696.5 | GLASGOW INTL AP | E | 1.2273 | 1.8208 | 3.0332 | 4.4332 | 2 | 100
1166 | USW00094010 | 48.4089 | -106.5144 | 840 | ST MARIE | E | 1.1669 | 1.6778 | 2.8723 | 4.1211 | 2 | 100
1167 | USW00094012 | 48.5428 | -109.7633 | 787.9 | HAVRE CITY CO AP | E | 0.98947 | 1.5956 | 2.3903 | 3.7656 | 2 | 100
1168 | USW00094017 | 48.0944 | -105.5744 | 605.3 | WOLF POINT INTL AP | E | 1.1473 | 1.6862 | 2.8841 | 3.8742 | 2 | 100
1169 | USW00094051 | 47.3258 | -106.9475 | 811.4 | JORDAN AP | E | 1.0231 | 1.4405 | 2.4554 | 3.5061 | 2 | 100
1170 | USW00094055 | 46.3583 | -104.25 | 905.6 | BAKER MUNI AP | E | 1.3794 | 1.7773 | 3.4771 | 4.555 | 2 | 100
1171 | USW00094059 | 48.4886 | -105.2097 | 805.6 | WOLF POINT 34 NE | E | 1.0607 | 1.553 | 2.7425 | 3.7124 | 2 | 100
1172 | USW00094060 | 48.3083 | -105.1017 | 635.5 | WOLF POINT 29 ENE | E | 1.079 | 1.5875 | 2.778 | 3.6767 | 2 | 100
1173 | USW00094104 | 46.5833 | -112.0333 | 1263.1 | HELENA WB CITY | E | 0.73676 | 1.2884 | 1.715 | 2.9586 | 2 | 100

## East Side Stations (hidden)
[7 empty] | 2 | 100 |  |  | y=c(ln(x))+b
OBJECTID | Station | Latitude | Longitude | Elevation | Name | DivideSide | 2yr-6hr | 100yr-6hr | c | b | 10yr-6hr_EST | Station
1 | US1MTBH0001 | 45.8281 | -107.6336 | 880 | HARDIN 6.7 N | E | 0.98107 | 2.3792 | 0.35739 | 0.73334 | 1.5563 | US1MTBH0001
2 | US1MTBH0002 | 45.736 | -107.602 | 883.9 | HARDIN 0.6 ENE | E | 0.949 | 2.3306 | 0.35317 | 0.7042 | 1.5174 | US1MTBH0002
3 | US1MTBH0003 | 45.5589 | -106.7507 | 1046.4 | LAME DEER 7.9 WSW | E | 1.0361 | 2.4726 | 0.36721 | 0.78158 | 1.6271 | US1MTBH0003
4 | US1MTBH0004 | 45.3796 | -107.3778 | 994.6 | LODGE GRASS 4.5 N | E | 0.9631 | 2.4428 | 0.37825 | 0.70092 | 1.5719 | US1MTBH0004
5 | US1MTBH0005 | 45.7282 | -107.6184 | 887.9 | HARDIN 0.4 SW (CLOSED) | E | 0.95245 | 2.3337 | 0.35308 | 0.70772 | 1.5207 | US1MTBH0005
6 | US1MTBH0006 | 45.3108 | -107.9163 | 1000.7 | FORT SMITH 0.5 ENE | E | 0.9 | 2.2082 | 0.3344 | 0.66821 | 1.4382 | US1MTBH0006
7 | US1MTBL0002 | 48.7501 | -108.6002 | 961.3 | HOGELAND 7.0 SSE | E | 1.1581 | 2.7326 | 0.40248 | 0.87911 | 1.8059 | US1MTBL0002
8 | US1MTBV0002 | 45.2434 | -112.5334 | 1615.1 | DILLON 5.3 ENE | E | 0.62919 | 1.5529 | 0.23613 | 0.46552 | 1.0092 | US1MTBV0002
9 | US1MTBV0005 | 45.2138 | -112.6273 | 1552 | DILLON 0.4 ESE | E | 0.62049 | 1.5372 | 0.23432 | 0.45807 | 0.99762 | US1MTBV0005
10 | US1MTBW0001 | 46.3346 | -111.2827 | 1480.7 | TOWNSEND 11.5 E | E | 0.7 | 1.7123 | 0.25877 | 0.52064 | 1.1165 | US1MTBW0001
11 | US1MTCB0001 | 45.4431 | -109.1848 | 1285.3 | ROBERTS 5.9 NNW (CLOSED) | E | 1.0639 | 2.365 | 0.33258 | 0.83336 | 1.5992 | US1MTCB0001
12 | US1MTCB0003 | 45.1975 | -109.2521 | 1720 | RED LODGE 0.5 NNW | E | 1.2615 | 2.6091 | 0.34446 | 1.0228 | 1.8159 | US1MTCB0003
13 | US1MTCB0004 | 45.2641 | -109.2268 | 1559.1 | RED LODGE 5.1 N | E | 1.1727 | 2.5 | 0.33928 | 0.93756 | 1.7188 | US1MTCB0004
14 | US1MTCB0005 | 45.1613 | -109.2911 | 1852 | RED LODGE 3.0 SW | E | 1.3 | 2.7131 | 0.36122 | 1.0496 | 1.8814 | US1MTCB0005
15 | US1MTCB0007 | 45.1771 | -109.2506 | 1711.8 | RED LODGE 1.0 S | E | 1.2586 | 2.6 | 0.3429 | 1.0209 | 1.8105 | US1MTCB0007
16 | US1MTCB0008 | 45.2575 | -109.2264 | 1564.2 | RED LODGE 4.7 NNE | E | 1.175 | 2.5 | 0.3387 | 0.94023 | 1.7201 | US1MTCB0008
17 | US1MTCB0009 | 45.2213 | -109.2124 | 1701.1 | RED LODGE 2.7 NE | E | 1.1903 | 2.5227 | 0.34057 | 0.95426 | 1.7385 | US1MTCB0009
18 | US1MTCB0010 | 45.2672 | -109.1992 | 1577.3 | RED LODGE 5.7 NNE | E | 1.1591 | 2.4793 | 0.33747 | 0.92517 | 1.7022 | US1MTCB0010
19 | US1MTCB0011 | 45.29 | -109.04 | 1389.9 | BRIDGER 6.1 W | E | 0.905 | 2.2086 | 0.33323 | 0.67402 | 1.4413 | US1MTCB0011
20 | US1MTCC0001 | 47.5376 | -111.3121 | 1071.7 | GREAT FALLS 2.5 NNW | E | 1.0411 | 2.4647 | 0.3639 | 0.78889 | 1.6268 | US1MTCC0001
21 | US1MTCC0004 | 47.4837 | -111.331 | 1023.2 | GREAT FALLS 2.4 SW | E | 1.0387 | 2.455 | 0.36204 | 0.78777 | 1.6214 | US1MTCC0004
22 | US1MTCC0007 | 47.4192 | -110.9575 | 1144.5 | BELT 2.7 NNW | E | 1.0945 | 2.584 | 0.38077 | 0.83053 | 1.7073 | US1MTCC0007
23 | US1MTCC0008 | 46.9224 | -110.7241 | 1748 | NEIHART 0.9 SE | E | 1.28 | 2.7308 | 0.37085 | 1.023 | 1.8769 | US1MTCC0008
24 | US1MTCC0013 | 47.54 | -111.2943 | 1075.3 | GREAT FALLS 2.4 N | E | 1.0451 | 2.4721 | 0.36479 | 0.79222 | 1.6322 | US1MTCC0013
25 | US1MTCH0001 | 48.1777 | -110.1144 | 823 | BIG SANDY 0.1 SW | E | 1.0281 | 2.4524 | 0.3641 | 0.77573 | 1.6141 | US1MTCH0001
26 | US1MTCH0002 | 47.5851 | -110.789 | 1035.7 | HIGHWOOD 0.1 NNE | E | 1.2475 | 2.7768 | 0.39091 | 0.97659 | 1.8767 | US1MTCH0002
27 | US1MTCH0005 | 47.7268 | -111.0334 | 985.7 | FLOWEREE 0.3 SW | E | 1.0731 | 2.5422 | 0.37552 | 0.81284 | 1.6775 | US1MTCH0005
28 | US1MTCH0006 | 47.5974 | -110.0075 | 962.3 | GERALDINE 12.0 E | E | 1.0362 | 2.5131 | 0.37752 | 0.77457 | 1.6438 | US1MTCH0006
29 | US1MTCS0001 | 46.3913 | -105.6575 | 933 | MILES CITY 8.7 E | E | 1.0848 | 2.6428 | 0.39827 | 0.80872 | 1.7258 | US1MTCS0001
30 | US1MTCS0003 | 46.4162 | -105.8328 | 732.4 | MILES CITY 0.7 NNE | E | 1.0462 | 2.4519 | 0.35934 | 0.79711 | 1.6245 | US1MTCS0003
31 | US1MTCS0004 | 46.3938 | -105.6633 | 950.7 | MILES CITY 8.5 E | E | 1.0836 | 2.6376 | 0.39726 | 0.80819 | 1.7229 | US1MTCS0004
32 | US1MTCS0006 | 46.2805 | -105.2766 | 757.1 | ISMAY 27.6 WSW | E | 1.2162 | 3.034 | 0.46467 | 0.89412 | 1.9641 | US1MTCS0006
33 | US1MTCS0007 | 46.2448 | -105.2684 | 767.2 | ISMAY 28.7 SW | E | 1.2174 | 3.038 | 0.46538 | 0.89484 | 1.9664 | US1MTCS0007
34 | US1MTCS0008 | 46.4074 | -105.8302 | 719.9 | MILES CITY 0.4 E | E | 1.0473 | 2.456 | 0.36009 | 0.79769 | 1.6268 | US1MTCS0008
35 | US1MTCS0010 | 46.5704 | -105.7049 | 721.2 | KINSEY 2.3 W | E | 1.0326 | 2.4744 | 0.36856 | 0.77708 | 1.6257 | US1MTCS0010
36 | US1MTCS0011 | 46.5396 | -104.7518 | 828.4 | ISMAY 3.4 NE | E | 1.2842 | 3.2958 | 0.51421 | 0.92778 | 2.1118 | US1MTCS0011
37 | US1MTCT0003 | 45.0917 | -104.9763 | 1250 | RIDGE 3.8 NE | E | 1.3783 | 3.3845 | 0.51284 | 1.0228 | 2.2036 | US1MTCT0003
38 | US1MTCT0004 | 45.8995 | -104.542 | 1063.1 | EKALAKA 0.8 NNE | E | 1.4015 | 3.4527 | 0.52435 | 1.038 | 2.2454 | US1MTCT0004
39 | US1MTCT0005 | 45.9387 | -104.7323 | 993.3 | EKALAKA 9.4 WNW | E | 1.3386 | 3.34 | 0.51159 | 0.98403 | 2.162 | US1MTCT0005
40 | US1MTCT0006 | 45.8856 | -104.5505 | 1052.5 | EKALAKA 0.3 SSW | E | 1.4 | 3.45 | 0.52403 | 1.0368 | 2.2434 | US1MTCT0006
41 | US1MTCT0007 | 45.3142 | -104.8125 | 1086 | HAMMOND 8.0 NE | E | 1.3389 | 3.3625 | 0.51728 | 0.98034 | 2.1714 | US1MTCT0007
43 | US1MTDN0001 | 48.7931 | -105.0613 | 746.2 | FLAXVILLE 5.1 E | E | 1.1938 | 3.0086 | 0.46392 | 0.87219 | 1.9404 | US1MTDN0001
44 | US1MTDN0002 | 48.7971 | -105.3956 | 766 | SCOBEY 1.2 ENE | E | 1.1083 | 2.8429 | 0.44338 | 0.801 | 1.8219 | US1MTDN0002
45 | US1MTDW0001 | 47.1028 | -104.7179 | 630.9 | GLENDIVE 0.6 SW | E | 1.3141 | 3.3884 | 0.53023 | 0.94659 | 2.1675 | US1MTDW0001
46 | US1MTDW0002 | 46.9926 | -105.0248 | 807.1 | GLENDIVE 16.9 WSW | E | 1.2457 | 3.2469 | 0.51156 | 0.89108 | 2.069 | US1MTDW0002
47 | US1MTDW0004 | 47.2172 | -104.6666 | 626.1 | GLENDIVE 7.7 NNE | E | 1.281 | 3.2278 | 0.49764 | 0.93607 | 2.0819 | US1MTDW0004
48 | US1MTDW0006 | 47.1197 | -104.7031 | 644 | GLENDIVE 0.8 NNE | E | 1.3132 | 3.375 | 0.52703 | 0.94792 | 2.1615 | US1MTDW0006
49 | US1MTDW0007 | 47.1053 | -104.7551 | 641.9 | GLENDIVE 2.2 W | E | 1.309 | 3.3672 | 0.52611 | 0.94432 | 2.1557 | US1MTDW0007
50 | US1MTFG0001 | 47.007 | -109.2227 | 1520 | LEWISTOWN 10.4 ESE | E | 1.0883 | 2.3775 | 0.32955 | 0.85989 | 1.6187 | US1MTFG0001
51 | US1MTFG0003 | 46.8201 | -109.7935 | 1301.8 | BUFFALO 1.7 E | E | 0.86831 | 2.159 | 0.32994 | 0.63962 | 1.3993 | US1MTFG0003
52 | US1MTFG0004 | 47.4817 | -109.4457 | 1039.7 | WINIFRED 6.4 SSW | E | 0.96916 | 2.325 | 0.34658 | 0.72893 | 1.527 | US1MTFG0004
67 | US1MTFL0002 | 46.6132 | -104.4172 | 822.7 | BAKER 18.6 NNW | E | 1.35 | 3.454 | 0.53783 | 0.97721 | 2.2156 | US1MTFL0002
68 | US1MTFL0003 | 46.0309 | -104.0838 | 954.3 | BAKER 24.7 SSE | E | 1.3369 | 3.3826 | 0.52291 | 0.97449 | 2.1785 | US1MTFL0003
69 | US1MTFL0005 | 46.3602 | -104.2758 | 812 | BAKER 0.2 SSW | E | 1.3805 | 3.4816 | 0.53708 | 1.0082 | 2.2449 | US1MTFL0005
70 | US1MTFL0007 | 46.3931 | -104.5197 | 848.3 | PLEVNA 1.6 S | E | 1.351 | 3.4068 | 0.52553 | 0.98668 | 2.1968 | US1MTFL0007
71 | US1MTGF0001 | 46.995 | -107.109 | 947 | COHAGEN 23.5 WSW | E | 0.84479 | 2.17 | 0.33875 | 0.60998 | 1.39 | US1MTGF0001
72 | US1MTGN0003 | 45.6253 | -111.0534 | 1553.9 | BOZEMAN 3.6 S | E | 0.725 | 1.7714 | 0.26749 | 0.53959 | 1.1555 | US1MTGN0003
73 | US1MTGN0008 | 45.6138 | -111.0566 | 1577.9 | BOZEMAN 4.4 S | E | 0.76744 | 1.88 | 0.2844 | 0.57031 | 1.2252 | US1MTGN0008
74 | US1MTGN0009 | 45.6847 | -111.1925 | 1426.8 | BOZEMAN 7.3 W | E | 0.66882 | 1.575 | 0.23164 | 0.50826 | 1.0416 | US1MTGN0009
75 | US1MTGN0011 | 45.6578 | -111.0272 | 1505.1 | BOZEMAN 1.5 SSE | E | 0.73077 | 1.6545 | 0.23614 | 0.56709 | 1.1108 | US1MTGN0011
76 | US1MTGR0001 | 48.7135 | -112.8809 | 1304.8 | BROWNING 12.4 NNE | E | 0.95057 | 2.1929 | 0.31757 | 0.73045 | 1.4617 | US1MTGR0001
77 | US1MTGR0004 | 48.6354 | -112.3249 | 1150 | CUT BANK 0.2 E | E | 0.89364 | 2.1782 | 0.32835 | 0.66605 | 1.4221 | US1MTGR0004
80 | US1MTGV0001 | 46.2894 | -109.0428 | 1079.9 | LAVINA 5.0 W | E | 0.788 | 1.9944 | 0.30839 | 0.57424 | 1.2843 | US1MTGV0001
81 | US1MTGV0002 | 46.299 | -109.2471 | 1112.2 | RYEGATE 0.3 E | E | 0.76934 | 1.9667 | 0.30606 | 0.55719 | 1.2619 | US1MTGV0002
82 | US1MTGV0003 | 46.1785 | -109.3632 | 1318.9 | RYEGATE 9.8 SSW | E | 0.83211 | 2.1222 | 0.32978 | 0.60352 | 1.3629 | US1MTGV0003
83 | US1MTGV0004 | 46.2258 | -109.2577 | 1212.8 | RYEGATE 5.0 S | E | 0.82476 | 2.0837 | 0.32181 | 0.6017 | 1.3427 | US1MTGV0004
84 | US1MTGV0005 | 46.2171 | -108.8997 | 1087.5 | LAVINA 5.8 SSE | E | 0.90313 | 2.2007 | 0.33169 | 0.67322 | 1.437 | US1MTGV0005
85 | US1MTHL0001 | 48.5629 | -110.5596 | 952.5 | RUDYARD 0.3 NW | E | 1.0061 | 2.3979 | 0.35577 | 0.75947 | 1.5787 | US1MTHL0001
86 | US1MTJF0001 | 46.2358 | -112.1141 | 1494.7 | BOULDER 0.3 E | E | 0.65 | 1.4273 | 0.19869 | 0.51228 | 0.96978 | US1MTJF0001
87 | US1MTJF0002 | 46.5153 | -111.917 | 1432 | CLANCY 4.8 NE | E | 0.74614 | 1.75 | 0.25661 | 0.56827 | 1.1591 | US1MTJF0002
88 | US1MTJF0003 | 46.5169 | -111.8946 | 1445.4 | MONTANA CITY 2.3 SE | E | 0.75357 | 1.7567 | 0.25641 | 0.57584 | 1.1663 | US1MTJF0003
89 | US1MTLC0004 | 46.7459 | -112.0314 | 1242.4 | HELENA 10.6 N | E | 0.72191 | 1.6906 | 0.24762 | 0.55027 | 1.1204 | US1MTLC0004
90 | US1MTLC0005 | 46.5849 | -112.0466 | 1296 | HELENA 1.5 WSW | E | 0.7393 | 1.7167 | 0.24984 | 0.56613 | 1.1414 | US1MTLC0005
91 | US1MTLC0006 | 46.6197 | -111.936 | 1154 | HELENA 4.3 ENE | E | 0.71501 | 1.68 | 0.24667 | 0.54403 | 1.112 | US1MTLC0006
92 | US1MTLC0011 | 46.7258 | -111.9633 | 1171.7 | HELENA 9.3 NNE | E | 0.66041 | 1.5929 | 0.23835 | 0.49519 | 1.044 | US1MTLC0011
93 | US1MTLC0012 | 46.6284 | -112.0437 | 1164.6 | HELENA 2.5 NNW | E | 0.71967 | 1.665 | 0.24164 | 0.55218 | 1.1086 | US1MTLC0012
94 | US1MTLC0014 | 46.6218 | -112.042 | 1179.9 | HELENA 2.0 NNW | E | 0.72306 | 1.6707 | 0.24224 | 0.55515 | 1.1129 | US1MTLC0014
104 | US1MTLY0001 | 48.5105 | -110.9742 | 960.7 | CHESTER 0.4 W | E | 0.88295 | 2.1845 | 0.3327 | 0.65234 | 1.4184 | US1MTLY0001
105 | US1MTMD0001 | 45.4812 | -112.1526 | 1755.6 | SHERIDAN 2.5 NE | E | 0.75347 | 1.669 | 0.23404 | 0.59125 | 1.1301 | US1MTMD0001
106 | US1MTMD0002 | 45.49 | -112.2 | 1610.6 | SHERIDAN 2.3 N | E | 0.70714 | 1.6119 | 0.23127 | 0.54683 | 1.0794 | US1MTMD0002
107 | US1MTMD0003 | 45.4622 | -112.1625 | 1645.6 | SHERIDAN 1.4 ENE | E | 0.725 | 1.6225 | 0.22943 | 0.56597 | 1.0943 | US1MTMD0003
108 | US1MTMH0003 | 46.5863 | -108.4274 | 1047 | ROUNDUP 10.9 NNE | E | 0.785 | 1.9719 | 0.3034 | 0.5747 | 1.2733 | US1MTMH0003
109 | US1MTMH0004 | 46.4779 | -108.4165 | 959.5 | ROUNDUP 6.2 ENE | E | 0.7675 | 1.9588 | 0.30452 | 0.55642 | 1.2576 | US1MTMH0004
110 | US1MTMH0005 | 46.2417 | -108.7566 | 1140 | LAVINA 9.5 ESE | E | 0.90376 | 2.1824 | 0.32685 | 0.67721 | 1.4298 | US1MTMH0005
111 | US1MTMH0006 | 46.3958 | -108.5489 | 1010.4 | KLEIN 0.6 S | E | 0.78217 | 1.9695 | 0.30352 | 0.57179 | 1.2707 | US1MTMH0006
112 | US1MTMH0007 | 46.3879 | -108.5206 | 1056.4 | ROUNDUP 4.3 SSE | E | 0.79667 | 1.9853 | 0.30384 | 0.58607 | 1.2857 | US1MTMH0007
113 | US1MTMH0010 | 46.3514 | -108.443 | 1188.7 | ROUNDUP 8.1 SE | E | 0.88118 | 2.0711 | 0.30418 | 0.67034 | 1.3707 | US1MTMH0010
114 | US1MTMH0011 | 46.321 | -108.521 | 1191.2 | ROUNDUP 8.8 S | E | 0.89167 | 2.0869 | 0.30554 | 0.67989 | 1.3834 | US1MTMH0011
115 | US1MTMH0012 | 46.5618 | -108.467 | 1090 | ROUNDUP 8.5 NNE | E | 0.77784 | 1.9681 | 0.30425 | 0.56695 | 1.2675 | US1MTMH0012
116 | US1MTMH0013 | 46.5992 | -107.8672 | 894 | MELSTONE 0.1 NNE | E | 0.91969 | 2.2256 | 0.33381 | 0.68831 | 1.4569 | US1MTMH0013
117 | US1MTMH0014 | 46.2972 | -108.7172 | 1070.8 | LAVINA 10.6 E | E | 0.845 | 2.0625 | 0.31122 | 0.62928 | 1.3459 | US1MTMH0014
118 | US1MTMH0015 | 46.4432 | -108.5461 | 987.9 | ROUNDUP 0.5 SW | E | 0.76188 | 1.9408 | 0.30136 | 0.553 | 1.2469 | US1MTMH0015
119 | US1MTMH0016 | 46.4272 | -108.4892 | 1081.1 | ROUNDUP 2.8 ESE | E | 0.77333 | 1.967 | 0.30512 | 0.56183 | 1.2644 | US1MTMH0016
120 | US1MTMH0017 | 46.3499 | -108.48 | 1072.3 | ROUNDUP 7.4 SSE | E | 0.85833 | 2.0889 | 0.31456 | 0.64029 | 1.3646 | US1MTMH0017
121 | US1MTMH0018 | 46.4714 | -108.5208 | 1011.6 | ROUNDUP 1.8 NNE | E | 0.75574 | 1.9321 | 0.30071 | 0.5473 | 1.2397 | US1MTMH0018
122 | US1MTMH0019 | 46.4157 | -108.4885 | 1095.5 | ROUNDUP 3.3 SE | E | 0.78301 | 1.9765 | 0.30507 | 0.57155 | 1.274 | US1MTMH0019
123 | US1MTMH0020 | 46.4877 | -108.5135 | 993.6 | ROUNDUP 3.0 NNE | E | 0.75222 | 1.9329 | 0.3018 | 0.54303 | 1.2379 | US1MTMH0020
139 | US1MTPH0001 | 47.7763 | -108.5584 | 923.5 | ZORTMAN 10.0 SSW | E | 0.95714 | 2.2692 | 0.3354 | 0.72466 | 1.4969 | US1MTPH0001
140 | US1MTPH0002 | 48.4588 | -107.344 | 665.1 | SACO 0.2 NW | E | 1.1286 | 2.8088 | 0.4295 | 0.83089 | 1.8198 | US1MTPH0002
141 | US1MTPK0001 | 45.6325 | -110.5836 | 1380.1 | LIVINGSTON 2.3 SSW | E | 0.77835 | 1.7807 | 0.25621 | 0.60076 | 1.1907 | US1MTPK0001
142 | US1MTPK0002 | 45.4608 | -110.595 | 1465.5 | LIVINGSTON 14.0 S | E | 0.78 | 1.7798 | 0.25556 | 0.60286 | 1.1913 | US1MTPK0002
143 | US1MTPK0004 | 45.6581 | -110.5657 | 1377.1 | LIVINGSTON 0.4 SSW | E | 0.77631 | 1.7611 | 0.25173 | 0.60183 | 1.1814 | US1MTPK0004
144 | US1MTPK0005 | 45.9973 | -110.6622 | 1554.5 | WILSALL 0.3 NW | E | 0.79619 | 1.7906 | 0.2542 | 0.61999 | 1.2053 | US1MTPK0005
145 | US1MTPK0007 | 45.6357 | -110.4331 | 1677.9 | LIVINGSTON 6.6 ESE | E | 1.0343 | 2.2 | 0.29797 | 0.82778 | 1.5139 | US1MTPK0007
146 | US1MTPK0009 | 45.4022 | -110.7002 | 1477.1 | PRAY 1.7 NW | E | 0.78527 | 1.75 | 0.24661 | 0.61434 | 1.1822 | US1MTPK0009
147 | US1MTPK0010 | 45.4943 | -110.225 | 1597.2 | MCLEOD 12.8 SW | E | 1.4 | 2.8375 | 0.36746 | 1.1453 | 1.9914 | US1MTPK0010
148 | US1MTPK0012 | 45.37 | -110.66 | 1553.9 | LIVINGSTON 20.8 SSW | E | 0.88 | 1.92 | 0.26585 | 0.69573 | 1.3079 | US1MTPK0012
149 | US1MTPK0013 | 45.2658 | -110.8499 | 1537.7 | EMIGRANT 9.2 SW | E | 0.78272 | 1.7663 | 0.25142 | 0.60845 | 1.1874 | US1MTPK0013
150 | US1MTPK0014 | 45.658 | -110.5817 | 1403.6 | LIVINGSTON 0.9 WSW | E | 0.77759 | 1.7713 | 0.25401 | 0.60152 | 1.1864 | US1MTPK0014
151 | US1MTPR0001 | 45.6693 | -105.6236 | 1061.9 | BROADUS 18.8 NNW | E | 1.0707 | 2.6438 | 0.40213 | 0.79192 | 1.7178 | US1MTPR0001
152 | US1MTPR0002 | 45.6678 | -105.899 | 1087.2 | VOLBORG 18 SW | E | 1.0038 | 2.4714 | 0.37515 | 0.74382 | 1.6076 | US1MTPR0002
153 | US1MTPR0003 | 45.6092 | -106.0681 | 1048.5 | ASHLAND 11.9 E | E | 0.94833 | 2.3717 | 0.36386 | 0.69612 | 1.5339 | US1MTPR0003
154 | US1MTPR0004 | 45.2964 | -105.562 | 986.9 | BROADUS 12.6 SW | E | 1.1066 | 2.7096 | 0.40978 | 0.82254 | 1.7661 | US1MTPR0004
155 | US1MTPR0005 | 45.291 | -105.0213 | 1051 | BOYES 1.7 NNE | E | 1.2567 | 3.0154 | 0.44955 | 0.94514 | 1.9803 | US1MTPR0005
156 | US1MTPR0006 | 45.587 | -106.1212 | 972.9 | ASHLAND 9.7 ESE | E | 0.93805 | 2.3519 | 0.36142 | 0.68754 | 1.5197 | US1MTPR0006
157 | US1MTPR0007 | 45.2731 | -105.328 | 956.8 | BROADUS 12.3 SSE | E | 1.1665 | 2.8321 | 0.42575 | 0.87139 | 1.8517 | US1MTPR0007
158 | US1MTPR0009 | 45.44 | -105.61 | 1069.8 | BROADUS 9.8 W | E | 1.0789 | 2.6522 | 0.40217 | 0.80012 | 1.7261 | US1MTPR0009
159 | US1MTPR0011 | 45.6774 | -105.5553 | 1013.2 | BROADUS 17.7 NNW | E | 1.0852 | 2.686 | 0.40921 | 0.80152 | 1.7438 | US1MTPR0011
160 | US1MTPR0012 | 45.4569 | -105.336 | 921.1 | BROADUS 3.6 ENE | E | 1.1368 | 2.7753 | 0.41885 | 0.84644 | 1.8109 | US1MTPR0012
161 | US1MTPR0014 | 45.6333 | -105.766 | 996.4 | VOLBORG 15.1 SSW | E | 1.0365 | 2.5625 | 0.39009 | 0.76607 | 1.6643 | US1MTPR0014
162 | US1MTPT0001 | 47.0049 | -108.2769 | 896.7 | WINNETT 3.3 E | E | 1.0045 | 2.2188 | 0.3104 | 0.78931 | 1.504 | US1MTPT0001
165 | US1MTRB0001 | 45.902 | -106.6257 | 989.1 | COLSTRIP 0.6 NE | E | 1.0338 | 2.4785 | 0.36929 | 0.77785 | 1.6282 | US1MTRB0001
166 | US1MTRB0002 | 45.6344 | -106.6154 | 1019.6 | LAME DEER 3.0 E | E | 1.0234 | 2.457 | 0.36646 | 0.76936 | 1.6132 | US1MTRB0002
167 | US1MTRB0003 | 46.2638 | -106.6896 | 767.8 | FORSYTH 0.6 WSW (CLOSED) | E | 0.96112 | 2.3567 | 0.35674 | 0.71384 | 1.5353 | US1MTRB0003
168 | US1MTRB0006 | 46.2728 | -106.6471 | 786.7 | FORSYTH 1.5 ENE | E | 0.96388 | 2.3639 | 0.35787 | 0.71582 | 1.5399 | US1MTRB0006
169 | US1MTRB0007 | 45.3402 | -106.3713 | 1103.4 | LAME DEER 1.9 E | E | 0.92106 | 2.3175 | 0.35696 | 0.67363 | 1.4956 | US1MTRB0007
170 | US1MTRB0008 | 46.5446 | -107.7627 | 963.2 | MELSTONE 6.2 SE | E | 0.92661 | 2.2347 | 0.33439 | 0.69483 | 1.4648 | US1MTRB0008
171 | US1MTRB0009 | 46.5894 | -107.7488 | 992.7 | MELSTONE 5.7 E | E | 0.92483 | 2.2345 | 0.33478 | 0.69278 | 1.4636 | US1MTRB0009
172 | US1MTRC0001 | 47.445 | -104.3454 | 604.7 | SAVAGE 1.0 S | E | 1.0763 | 2.75 | 0.42783 | 0.77977 | 1.7649 | US1MTRC0001
173 | US1MTRC0002 | 47.7575 | -104.1272 | 584 | SIDNEY 3.5 NNE | E | 1.1277 | 2.8546 | 0.44143 | 0.82172 | 1.8382 | US1MTRC0002
174 | US1MTRC0003 | 47.98 | -104.37 | 717.2 | CULBERTSON 13.4 SSE | E | 1.077 | 2.7659 | 0.43172 | 0.77774 | 1.7718 | US1MTRC0003
175 | US1MTRT0002 | 48.3376 | -104.4941 | 617.5 | FROID 0.1N | E | 1.0963 | 2.7854 | 0.43175 | 0.79707 | 1.7912 | US1MTRT0002
176 | US1MTRT0003 | 48.3169 | -104.9105 | 645.9 | BROCKTON 11.6 N | E | 1.0614 | 2.7354 | 0.4279 | 0.76484 | 1.7501 | US1MTRT0003
177 | US1MTRT0005 | 48.4037 | -105.15 | 674.8 | POPLAR 20.4 N | E | 1.0632 | 2.7612 | 0.43403 | 0.76238 | 1.7618 | US1MTRT0005
185 | US1MTSG0001 | 45.833 | -109.945 | 1249.1 | BIG TIMBER 0.3 ESE | E | 0.91819 | 2.1564 | 0.31651 | 0.6988 | 1.4276 | US1MTSG0001
186 | US1MTSG0002 | 45.7643 | -109.8585 | 1240.2 | BIG TIMBER 6.5 SE | E | 0.9452 | 2.2293 | 0.32824 | 0.71768 | 1.4735 | US1MTSG0002
187 | US1MTSG0003 | 45.7191 | -109.909 | 1331.1 | BIG TIMBER 8.2 SSE | E | 0.9875 | 2.2672 | 0.32712 | 0.76076 | 1.514 | US1MTSG0003
188 | US1MTSG0004 | 45.9723 | -110.0002 | 1437.7 | BIG TIMBER 9.8 NNW | E | 1.0113 | 2.3703 | 0.34739 | 0.77049 | 1.5704 | US1MTSG0004
189 | US1MTSG0005 | 45.6907 | -109.7173 | 1247.2 | REED POINT 8.6 WSW | E | 0.96496 | 2.2667 | 0.33275 | 0.73432 | 1.5005 | US1MTSG0005
190 | US1MTSG0006 | 45.8103 | -109.8736 | 1740.4 | BIG TIMBER 4.1 ESE | E | 0.90259 | 2.1828 | 0.32726 | 0.67575 | 1.4293 | US1MTSG0006
191 | US1MTSG0007 | 45.8341 | -109.941 | 1244.8 | BIG TIMBER 0.5 E | E | 0.91742 | 2.1567 | 0.3168 | 0.69783 | 1.4273 | US1MTSG0007
192 | US1MTSG0008 | 46.1041 | -109.9569 | 1532.8 | MELVILLE 0.3 W | E | 1.0556 | 2.4797 | 0.36404 | 0.80322 | 1.6415 | US1MTSG0008
193 | US1MTSG0009 | 46.1721 | -109.7687 | 1415.2 | MELVILLE 10.1 ENE | E | 1.0369 | 2.3941 | 0.34691 | 0.79648 | 1.5953 | US1MTSG0009
194 | US1MTSH0001 | 48.7319 | -104.4773 | 611.7 | PLENTYWOOD 4.6 SE | E | 1.3043 | 3.2266 | 0.49138 | 0.96367 | 2.0951 | US1MTSH0001
195 | US1MTSH0002 | 48.7955 | -104.6657 | 623 | PLENTYWOOD 5.3 WNW | E | 1.3022 | 3.2212 | 0.49052 | 0.9622 | 2.0917 | US1MTSH0002
196 | US1MTSH0003 | 48.9135 | -104.8999 | 696.2 | OUTLOOK 5.6 WNW | E | 1.3038 | 3.2235 | 0.49071 | 0.96371 | 2.0936 | US1MTSH0003
197 | US1MTSH0004 | 48.7521 | -104.5239 | 609.9 | PLENTYWOOD 2.1 SE | E | 1.3035 | 3.2258 | 0.49136 | 0.96294 | 2.0944 | US1MTSH0004
198 | US1MTSH0005 | 48.7748 | -104.567 | 623 | PLENTYWOOD 0.6 W | E | 1.3039 | 3.227 | 0.49157 | 0.9632 | 2.0951 | US1MTSH0005
199 | US1MTSH0006 | 48.4189 | -104.4548 | 637 | HOMESTEAD 3.8 ESE | E | 1.1383 | 2.9 | 0.45033 | 0.82617 | 1.8631 | US1MTSH0006
200 | US1MTSH0008 | 48.607 | -104.5968 | 661.7 | PLENTYWOOD 11.7 S | E | 1.2053 | 3 | 0.45877 | 0.88727 | 1.9436 | US1MTSH0008
201 | US1MTSH0009 | 48.8248 | -104.4942 | 680.6 | PLENTYWOOD 4.5 NE | E | 1.3107 | 3.2416 | 0.4936 | 0.96855 | 2.1051 | US1MTSH0009
206 | US1MTSW0001 | 45.6697 | -109.4724 | 1166.2 | REED POINT 5 SE | E | 0.9 | 2.2057 | 0.33377 | 0.66865 | 1.4372 | US1MTSW0001
207 | US1MTSW0002 | 45.6208 | -109.104 | 1242.1 | COLUMBUS 7.2 E | E | 0.86597 | 2.1606 | 0.33093 | 0.63659 | 1.3986 | US1MTSW0002
208 | US1MTSW0003 | 45.5155 | -109.445 | 1238.7 | ABSAROKEE 0.6 S | E | 0.9983 | 2.327 | 0.33964 | 0.76288 | 1.5449 | US1MTSW0003
209 | US1MTSW0005 | 45.627 | -108.9193 | 1036.9 | PARK CITY 0.5 S | E | 0.85417 | 2.1474 | 0.33058 | 0.62503 | 1.3862 | US1MTSW0005
210 | US1MTSW0006 | 45.5256 | -109.4422 | 1224.7 | ABSAROKEE 0.1 ENE | E | 0.9942 | 2.3125 | 0.33699 | 0.76062 | 1.5366 | US1MTSW0006
211 | US1MTSW0007 | 45.6202 | -109.3114 | 1157.6 | COLUMBUS 3.2 WSW | E | 0.90833 | 2.2042 | 0.33125 | 0.67873 | 1.4414 | US1MTSW0007
212 | US1MTSW0009 | 45.707 | -109.294 | 1191.5 | COLUMBUS 5.3 NNW | E | 0.88269 | 2.1486 | 0.3236 | 0.65838 | 1.4035 | US1MTSW0009
213 | US1MTSW0010 | 45.6001 | -109.0899 | 1094.8 | COLUMBUS 8.2 ESE | E | 0.88713 | 2.1833 | 0.33134 | 0.65746 | 1.4204 | US1MTSW0010
214 | US1MTSW0012 | 45.6036 | -109.0339 | 1052.5 | PARK CITY 6.0 WSW | E | 0.88571 | 2.1773 | 0.33015 | 0.65687 | 1.4171 | US1MTSW0012
215 | US1MTTL0002 | 48.5022 | -111.8611 | 1043.9 | SHELBY 0.5 SSW | E | 0.83937 | 2.1649 | 0.33884 | 0.6045 | 1.3847 | US1MTTL0002
216 | US1MTTN0003 | 47.8616 | -111.6455 | 1078.1 | DUTTON 3.3 ENE | E | 0.9102 | 2.2271 | 0.33662 | 0.67687 | 1.452 | US1MTTN0003
217 | US1MTTN0004 | 47.9296 | -111.8162 | 1071.1 | DUTTON 7.4 NW | E | 0.88347 | 2.1813 | 0.33175 | 0.65352 | 1.4174 | US1MTTN0004
218 | US1MTTR0001 | 46.273 | -107.3943 | 831.5 | HYSHAM 8.0 W | E | 0.9441 | 2.2679 | 0.33838 | 0.70955 | 1.4887 | US1MTTR0001
219 | US1MTTR0002 | 46.2898 | -107.2279 | 813.2 | HYSHAM 0.4 ESE | E | 0.92652 | 2.2571 | 0.34014 | 0.69076 | 1.4739 | US1MTTR0002
220 | US1MTTR0003 | 46.3147 | -107.0794 | 792.5 | FORSYTH 19.5 W | E | 0.91438 | 2.2469 | 0.34062 | 0.67828 | 1.4626 | US1MTTR0003
221 | US1MTVL0001 | 48.2653 | -105.934 | 827.8 | FRAZER 15.6 NNE | E | 1.1505 | 2.9089 | 0.44949 | 0.83893 | 1.8739 | US1MTVL0001
222 | US1MTVL0002 | 48.2033 | -106.6311 | 666.9 | GLASGOW 0.3 N | E | 1.2291 | 3.036 | 0.46187 | 0.90898 | 1.9725 | US1MTVL0002
223 | US1MTVL0003 | 48.0889 | -106.4853 | 658.1 | GLASGOW 10.1 SE | E | 1.2153 | 3.023 | 0.4621 | 0.89495 | 1.959 | US1MTVL0003
224 | US1MTVL0004 | 48.0322 | -106.4493 | 618.1 | NASHUA 8.3 SSW | E | 1.2111 | 3.0131 | 0.46063 | 0.8918 | 1.9525 | US1MTVL0004
225 | US1MTVL0005 | 48.1392 | -106.3553 | 633.7 | NASHUA 0.3 N | E | 1.2053 | 3.0032 | 0.45959 | 0.8867 | 1.9449 | US1MTVL0005
226 | US1MTVL0007 | 48.2225 | -106.6543 | 649.5 | GLASGOW 2.0 NNW | E | 1.2268 | 3.0344 | 0.46206 | 0.90648 | 1.9704 | US1MTVL0007
227 | US1MTVL0008 | 48.1749 | -106.2746 | 708.1 | NASHUA 4.7 NE | E | 1.1966 | 2.9844 | 0.457 | 0.87985 | 1.9321 | US1MTVL0008
228 | US1MTVL0012 | 48.1102 | -105.8861 | 676 | FRAZER 8.5 ENE | E | 1.166 | 2.9333 | 0.45178 | 0.8528 | 1.8931 | US1MTVL0012
229 | US1MTVL0013 | 48.1947 | -106.6125 | 673 | GLASGOW 0.9 ESE | E | 1.23 | 3.0361 | 0.46167 | 0.90999 | 1.973 | US1MTVL0013
230 | US1MTVL0014 | 48.2462 | -106.6932 | 641.3 | GLASGOW 4.3 NW | E | 1.2233 | 3.0314 | 0.46217 | 0.90298 | 1.9672 | US1MTVL0014
231 | US1MTWH0003 | 46.4268 | -110.0798 | 1354.8 | TWO DOT 0.4 WNW | E | 0.94167 | 2.2714 | 0.33992 | 0.70606 | 1.4887 | US1MTWH0003
232 | US1MTYS0005 | 45.8006 | -108.5947 | 1029.9 | BILLINGS 2.8 WNW | E | 0.90455 | 2.2125 | 0.33434 | 0.6728 | 1.4427 | US1MTYS0005
233 | US1MTYS0006 | 45.7977 | -108.6018 | 1015 | BILLINGS 3.1 W | E | 0.90648 | 2.2188 | 0.33545 | 0.67397 | 1.4464 | US1MTYS0006
234 | US1MTYS0007 | 45.782 | -108.72 | 1051.9 | BILLINGS 8.8 W (CLOSED) | E | 0.87929 | 2.1808 | 0.33269 | 0.64869 | 1.4147 | US1MTYS0007
235 | US1MTYS0008 | 45.8002 | -108.5553 | 1028.1 | BILLINGS 1.0 NW | E | 0.90682 | 2.2254 | 0.33707 | 0.67318 | 1.4493 | US1MTYS0008
236 | US1MTYS0009 | 45.8409 | -108.4546 | 961.9 | BILLINGS 5.3 NE (CLOSED) | E | 0.8875 | 2.1893 | 0.33277 | 0.65684 | 1.4231 | US1MTYS0009
237 | US1MTYS0010 | 45.7825 | -108.5649 | 983.9 | BILLINGS 1.4 WSW (CLOSED) | E | 0.91591 | 2.2444 | 0.3396 | 0.68052 | 1.4625 | US1MTYS0010
238 | US1MTYS0011 | 45.7148 | -108.6473 | 983 | BILLINGS 7.4 SW | E | 0.9475 | 2.3056 | 0.34715 | 0.70687 | 1.5062 | US1MTYS0011
239 | US1MTYS0012 | 45.7995 | -108.686 | 1040 | BILLINGS 7.1 W | E | 0.88232 | 2.1816 | 0.33212 | 0.65211 | 1.4169 | US1MTYS0012
240 | US1MTYS0013 | 45.7192 | -108.5218 | 1008.9 | BILLINGS 5.1 S | E | 0.95801 | 2.315 | 0.34688 | 0.71757 | 1.5163 | US1MTYS0013
241 | US1MTYS0014 | 45.8323 | -108.444 | 963.8 | BILLINGS 4.5 NE | E | 0.9 | 2.1967 | 0.33146 | 0.67025 | 1.4335 | US1MTYS0014
242 | US1MTYS0015 | 45.819 | -108.3459 | 1082.3 | BILLINGS 9.5 ENE | E | 0.92929 | 2.2616 | 0.34057 | 0.69323 | 1.4774 | US1MTYS0015
243 | US1MTYS0018 | 45.7736 | -108.4434 | 1043.6 | BILLINGS 4.7 ESE (CLOSED) | E | 0.93269 | 2.2788 | 0.3441 | 0.69418 | 1.4865 | US1MTYS0018
244 | US1MTYS0019 | 45.9772 | -108.4106 | 958.6 | SHEPHERD 4.0 NW | E | 0.86667 | 2.141 | 0.32574 | 0.64088 | 1.3909 | US1MTYS0019
245 | US1MTYS0020 | 45.674 | -108.7794 | 1003.4 | LAUREL 0.5 NW | E | 0.90541 | 2.2191 | 0.3358 | 0.67265 | 1.4459 | US1MTYS0020
246 | US1MTYS0021 | 45.7411 | -108.5538 | 966.2 | BILLINGS 3.5 SSW | E | 0.93894 | 2.295 | 0.34664 | 0.69867 | 1.4968 | US1MTYS0021
247 | US1MTYS0025 | 45.6968 | -108.7337 | 1020.5 | LAUREL 2.4 NE | E | 0.93302 | 2.2783 | 0.34389 | 0.69465 | 1.4865 | US1MTYS0025
248 | US1MTYS0027 | 45.8359 | -108.5221 | 1037.2 | BILLINGS 3.2 NNE | E | 0.87727 | 2.1846 | 0.33419 | 0.64563 | 1.4151 | US1MTYS0027
249 | USC00240021 | 45.5167 | -109.45 | 1219.2 | ABSAROKEE (1) | E | 0.99833 | 2.3298 | 0.34035 | 0.76242 | 1.5461 | USC00240021
250 | USC00240056 | 47.0092 | -111.6739 | 1529.2 | ADEL | E | 1.2766 | 2.6661 | 0.35521 | 1.0303 | 1.8482 | USC00240056
252 | USC00240088 | 45.2089 | -104.2647 | 1009.5 | ALBION 1 N | E | 1.1808 | 2.9449 | 0.45093 | 0.86827 | 1.9066 | USC00240088
253 | USC00240100 | 45.3167 | -112.1167 | 1562.1 | ALDER | E | 0.66768 | 1.5731 | 0.23144 | 0.50726 | 1.0402 | USC00240100
254 | USC00240110 | 45.0708 | -112.0575 | 1783.1 | ALDER 17 S | E | 0.74544 | 1.5984 | 0.21804 | 0.59431 | 1.0964 | USC00240110
255 | USC00240111 | 45.0961 | -112.0856 | 1752.3 | ALDER 19S | E | 0.69718 | 1.5943 | 0.22931 | 0.53823 | 1.0662 | USC00240111
256 | USC00240115 | 45.25 | -112.1167 | 1612.4 | ALDER RUBY DAM | E | 0.675 | 1.5637 | 0.22716 | 0.51754 | 1.0406 | USC00240115
257 | USC00240165 | 45.0156 | -104.4108 | 1051.6 | ALZADA | E | 1.192 | 2.9779 | 0.45653 | 0.87551 | 1.9267 | USC00240165
258 | USC00240179 | 45.0667 | -104.5167 | 1018.9 | ALZADA 6 NW | E | 1.2572 | 3.1592 | 0.4862 | 0.92016 | 2.0397 | USC00240179
259 | USC00240181 | 45.0833 | -104.5333 | 1043 | ALZADA 8 NW | E | 1.2725 | 3.2 | 0.49271 | 0.93098 | 2.0655 | USC00240181
261 | USC00240202 | 45.65 | -111.3667 | 1452.1 | ANCENEY | E | 0.81306 | 1.83 | 0.25995 | 0.63287 | 1.2314 | USC00240202
262 | USC00240236 | 45.4 | -112.7167 | 1647.1 | APEX 2 NW | E | 0.64811 | 1.5656 | 0.23454 | 0.48554 | 1.0256 | USC00240236
263 | USC00240255 | 45.2833 | -112.8667 | 1830 | ARGENTA | E | 0.74594 | 1.6575 | 0.23302 | 0.58442 | 1.121 | USC00240255
264 | USC00240274 | 44.9667 | -112.8667 | 1675.2 | ARMSTEAD | E | 0.65793 | 1.55 | 0.22803 | 0.49987 | 1.0249 | USC00240274
265 | USC00240325 | 45.35 | -106.2667 | 1189.9 | ASHLAND 17 S | E | 0.94139 | 2.3388 | 0.3572 | 0.6938 | 1.5163 | USC00240325
266 | USC00240330 | 45.5939 | -106.2722 | 896.1 | ASHLAND RANGER STATION | E | 0.89 | 2.2653 | 0.35156 | 0.64632 | 1.4558 | USC00240330
267 | USC00240364 | 47.4931 | -112.3964 | 1240.5 | AUGUSTA | E | 1.0042 | 2.3342 | 0.33998 | 0.76853 | 1.5514 | USC00240364
268 | USC00240370 | 47.55 | -112.6167 | 1478.9 | AUGUSTA 11 WNW | E | 1.0829 | 2.4557 | 0.35091 | 0.83965 | 1.6477 | USC00240370
269 | USC00240375 | 46.6456 | -112.2656 | 1478.6 | AUSTIN 1 W | E | 0.78064 | 1.75 | 0.24779 | 0.60889 | 1.1794 | USC00240375
270 | USC00240389 | 48.9942 | -113.3831 | 1361.8 | BABB | E | -0.09999 | -0.09999 | 0 | -0.09999 | -0.09999 | USC00240389
271 | USC00240392 | 48.9389 | -113.3719 | 1310.6 | BABB 6 NE | E | 1.0808 | 2.3889 | 0.33437 | 0.849 | 1.6189 | USC00240392
272 | USC00240408 | 48.1403 | -104.1319 | 615.1 | BAINVILLE 4 E | E | 1.2301 | 3.0747 | 0.47152 | 0.90329 | 1.989 | USC00240408
273 | USC00240412 | 46.3661 | -104.2822 | 894 | BAKER | E | 1.3793 | 3.4817 | 0.53743 | 1.0068 | 2.2443 | USC00240412
274 | USC00240432 | 45.9497 | -108.1439 | 914.4 | BALLANTINE | E | 0.89444 | 2.1889 | 0.33089 | 0.66508 | 1.427 | USC00240432
275 | USC00240443 | 45.8 | -110.8 | 2425 | BANGTAIL RIDGE | E | 1.2195 | 2.6379 | 0.36257 | 0.96815 | 1.803 | USC00240443
276 | USC00240466 | 46.3108 | -109.3719 | 1136.9 | BARBER | E | 0.80496 | 1.9723 | 0.2984 | 0.59813 | 1.2852 | USC00240466
277 | USC00240490 | 45.8 | -105.4 | -999.9 | BARTHELMESS RANCH | E | 1.1315 | 2.7911 | 0.42424 | 0.83746 | 1.8143 | USC00240490
278 | USC00240515 | 46.2667 | -112.2667 | 1634.9 | BASIN | E | 0.66667 | 1.6667 | 0.25562 | 0.48949 | 1.0781 | USC00240515
279 | USC00240520 | 46.2833 | -112.3 | 1687.1 | BASIN 3 W | E | 0.6875 | 1.5625 | 0.22367 | 0.53246 | 1.0475 | USC00240520
280 | USC00240554 | 48.6719 | -106.4811 | 901.6 | BAYLOR | E | 1.0931 | 2.7645 | 0.42727 | 0.79689 | 1.7807 | USC00240554
282 | USC00240617 | 45.0833 | -109.0333 | 1189.9 | BELFRY 4 SSW | E | 0.79388 | 1.9625 | 0.29873 | 0.58682 | 1.2747 | USC00240617
283 | USC00240625 | 45.8008 | -111.2092 | 1248.5 | BELGRADE 2NW | E | 0.65622 | 1.5589 | 0.23075 | 0.49627 | 1.0276 | USC00240625
284 | USC00240636 | 45.6947 | -104.3856 | 985.7 | BELLTOWER | E | 1.1992 | 2.9885 | 0.45737 | 0.88221 | 1.9353 | USC00240636
286 | USC00240700 | 46.2667 | -112.3333 | 1693.2 | BERNICE | E | 0.66602 | 1.6286 | 0.24605 | 0.49547 | 1.062 | USC00240700
287 | USC00240739 | 45.0983 | -105.3381 | 1014.7 | BIDDLE | E | 1.2033 | 2.99 | 0.45671 | 0.88676 | 1.9384 | USC00240739
288 | USC00240743 | 45.0403 | -105.4855 | 1096.4 | BIDDLE 8 SW | E | 1.2188 | 3.025 | 0.46169 | 0.89883 | 1.9619 | USC00240743
290 | USC00240749 | 45.3167 | -110.85 | 1766 | BIG CREEK | E | 0.875 | 2.0414 | 0.29817 | 0.66833 | 1.3549 | USC00240749
293 | USC00240759 | 46.7833 | -112.3667 | 1463 | BIG OX | E | 0.75625 | 1.6921 | 0.23922 | 0.59043 | 1.1413 | USC00240759
294 | USC00240770 | 48.135 | -110.0608 | 844.3 | BIG SANDY | E | 1.0616 | 2.5 | 0.3677 | 0.80669 | 1.6533 | USC00240770
295 | USC00240775 | 45.2769 | -111.3242 | 2008.6 | BIG SKY 2WNW | E | 0.77168 | 1.775 | 0.25647 | 0.59391 | 1.1845 | USC00240775
296 | USC00240780 | 45.8328 | -109.9503 | 1249.7 | BIG TIMBER | E | 0.91949 | 2.1561 | 0.3161 | 0.70039 | 1.4282 | USC00240780
297 | USC00240786 | 46.0333 | -110.2167 | 1981.2 | BIG TIMBER CREEK | E | 1.5 | 2.9626 | 0.37388 | 1.2408 | 2.1017 | USC00240786
298 | USC00240801 | 45.7508 | -108.5706 | 970.8 | BILLINGS WFO | E | 0.93409 | 2.285 | 0.34532 | 0.69473 | 1.4899 | USC00240801
299 | USC00240802 | 45.7717 | -108.4811 | 944 | BILLINGS WTP | E | 0.93095 | 2.2692 | 0.34209 | 0.69383 | 1.4815 | USC00240802
300 | USC00240814 | 45.4167 | -112.85 | 2012.9 | BIRCH CREEK CAMP | E | 0.80938 | 1.7722 | 0.24611 | 0.63879 | 1.2055 | USC00240814
301 | USC00240819 | 45.3247 | -106.5125 | 963.2 | BIRNEY | E | 0.9 | 2.25 | 0.34509 | 0.6608 | 1.4554 | USC00240819
302 | USC00240821 | 45.2833 | -106.35 | 915 | BIRNEY 7 E | E | 0.93846 | 2.3281 | 0.35522 | 0.69224 | 1.5102 | USC00240821
303 | USC00240824 | 45.3333 | -106.25 | 1189.9 | BIRNEY 11 E | E | 0.94777 | 2.3449 | 0.35714 | 0.70022 | 1.5226 | USC00240824
304 | USC00240827 | 45.5333 | -106.5167 | 1257 | BIRNEY 15 N | E | 1 | 2.4143 | 0.36151 | 0.74942 | 1.5818 | USC00240827
306 | USC00240877 | 48.0128 | -112.4369 | 1290.8 | BLACKLEAF | E | 0.975 | 2.2918 | 0.3366 | 0.74169 | 1.5167 | USC00240877
307 | USC00240912 | 47.2 | -108.6667 | 1068 | BLAKESLEE | E | 0.96388 | 2.252 | 0.32927 | 0.73565 | 1.4938 | USC00240912
308 | USC00240923 | 47.4694 | -104.895 | 814.7 | BLOOMFIELD 5 NNE | E | 1.1206 | 2.7841 | 0.42523 | 0.82584 | 1.805 | USC00240923
309 | USC00240926 | 47.4167 | -104.8 | 777.8 | BLOOMFIELD 6 E | E | 1.1588 | 2.8643 | 0.43596 | 0.85664 | 1.8605 | USC00240926
310 | USC00240929 | 47.5286 | -104.8733 | 865.9 | BLOOMFIELD 9 NNE | E | 1.0895 | 2.7613 | 0.42736 | 0.79324 | 1.7773 | USC00240929
311 | USC00241008 | 46.2314 | -112.1136 | 1494.7 | BOULDER | E | 0.65 | 1.4195 | 0.19669 | 0.51366 | 0.96657 | USC00241008
312 | USC00241017 | 48.4833 | -107.5333 | 680 | BOWDOIN 7 NNE | E | 1.0974 | 2.6884 | 0.4067 | 0.81548 | 1.7519 | USC00241017
313 | USC00241022 | 45.75 | -113.45 | 1853.2 | BOWEN | E | 0.62205 | 1.4333 | 0.20738 | 0.4783 | 0.95582 | USC00241022
314 | USC00241030 | 48.3 | -109.9833 | 815.9 | BOX ELDER | E | 1.0641 | 2.484 | 0.36296 | 0.81251 | 1.6482 | USC00241030
315 | USC00241040 | 45.2667 | -105.0167 | 1015.9 | BOYES | E | 1.3 | 3.1353 | 0.46914 | 0.97482 | 2.055 | USC00241040
316 | USC00241044 | 45.6622 | -111.0453 | 1497.5 | BOZEMAN MONTANA ST U | E | 0.69772 | 1.5953 | 0.22943 | 0.53869 | 1.067 | USC00241044
317 | USC00241046 | 45.65 | -111.05 | 1493.5 | BOZEMAN (2) | E | 0.69568 | 1.6 | 0.23116 | 0.53545 | 1.0677 | USC00241046
318 | USC00241047 | 45.675 | -111.155 | 1455.4 | BOZEMAN 6 W EXP FARM | E | 0.665 | 1.5737 | 0.23229 | 0.50399 | 1.0389 | USC00241047
319 | USC00241050 | 45.8167 | -110.8833 | 1813.6 | BOZEMAN 12 NE | E | 1.2144 | 2.6159 | 0.35827 | 0.96601 | 1.791 | USC00241050
320 | USC00241080 | 47.95 | -111.3333 | 1015.9 | BRADY AZNOE | E | 0.895 | 2.1972 | 0.33288 | 0.66426 | 1.4308 | USC00241080
321 | USC00241081 | 48.075 | -111.2597 | 1013.5 | BRADY 27 ENE (THE KNEES) | E | 0.8629 | 2.1746 | 0.33529 | 0.63049 | 1.4025 | USC00241081
322 | USC00241084 | 45.8161 | -106.2314 | 844.3 | BRANDENBERG | E | 0.90699 | 2.3428 | 0.36703 | 0.65258 | 1.4977 | USC00241084
323 | USC00241088 | 48.5156 | -105.2992 | 705 | BREDETTE | E | 1.06 | 2.7375 | 0.42881 | 0.76277 | 1.7501 | USC00241088
324 | USC00241102 | 45.3261 | -108.9092 | 1092.1 | BRIDGER 2 N | E | 0.79831 | 1.9583 | 0.29653 | 0.59277 | 1.2756 | USC00241102
325 | USC00241127 | 45.4442 | -105.4072 | 924.2 | BROADUS | E | 1.125 | 2.752 | 0.4159 | 0.83672 | 1.7944 | USC00241127
326 | USC00241149 | 46.1 | -108.8833 | 1182.9 | BROADVIEW | E | 0.91091 | 2.2087 | 0.33174 | 0.68097 | 1.4448 | USC00241149
327 | USC00241160 | 48.3897 | -104.9328 | 701 | BROCKTON 17 N | E | 1.065 | 2.7306 | 0.42577 | 0.76988 | 1.7502 | USC00241160
328 | USC00241164 | 47.8711 | -104.9006 | 722.4 | BROCKTON 20S | E | 1.0671 | 2.75 | 0.4302 | 0.76887 | 1.7594 | USC00241164
329 | USC00241169 | 47.2875 | -105.83 | 801.6 | BROCKWAY 3 WSW | E | 1.0466 | 2.515 | 0.37536 | 0.78641 | 1.6507 | USC00241169
330 | USC00241202 | 48.5594 | -113.0108 | 1327.4 | BROWNING | E | 0.98647 | 2.2375 | 0.31979 | 0.76481 | 1.5012 | USC00241202
331 | USC00241217 | 48.55 | -113.0167 | 1334.7 | BROWNING #2 | E | 0.99191 | 2.2425 | 0.31969 | 0.77032 | 1.5064 | USC00241217
332 | USC00241225 | 46.9167 | -107.2667 | 1005.8 | BRUNELDA | E | 0.90313 | 2.2013 | 0.33185 | 0.67311 | 1.4372 | USC00241225
333 | USC00241231 | 47.4647 | -107.3114 | 906.5 | BRUSETT 3 N | E | 0.89539 | 2.195 | 0.33221 | 0.66512 | 1.4301 | USC00241231
334 | USC00241252 | 46.8167 | -109.8333 | 1314.9 | BUFFALO | E | 0.90909 | 2.254 | 0.34378 | 0.6708 | 1.4624 | USC00241252
336 | USC00241297 | 45.5397 | -106.9597 | 1045.5 | BUSBY | E | 1.0567 | 2.485 | 0.3651 | 0.80367 | 1.6444 | USC00241297
339 | USC00241336 | 47.9833 | -112.3167 | 1211 | BYNUM | E | 0.95743 | 2.2472 | 0.3297 | 0.7289 | 1.4881 | USC00241336
340 | USC00241342 | 47.9261 | -112.2919 | 1231.1 | BYNUM 4 SSE | E | 0.95686 | 2.2475 | 0.32992 | 0.72818 | 1.4878 | USC00241342
341 | USC00241360 | 44.6667 | -112.9167 | 2286 | CABIN CREEK | E | 1 | 2.0283 | 0.26286 | 0.8178 | 1.4231 | USC00241360
342 | USC00241408 | 45.2 | -111.6833 | 1676.4 | CAMERON | E | 0.65413 | 1.5561 | 0.23055 | 0.49432 | 1.0252 | USC00241408
343 | USC00241418 | 45.4167 | -107.9 | 1113.1 | CAMPBELL FARM CAMP 4 | E | 1.0919 | 2.5361 | 0.36917 | 0.83605 | 1.6861 | USC00241418
344 | USC00241450 | 46.8167 | -112.25 | 1314.9 | CANYON CREEK | E | 0.66102 | 1.5564 | 0.22888 | 0.50237 | 1.0294 | USC00241450
345 | USC00241460 | 46.6333 | -111.7 | 1058 | CANYON FERRY | E | 0.66282 | 1.5954 | 0.23838 | 0.49759 | 1.0465 | USC00241460
346 | USC00241465 | 46.65 | -111.7167 | 1174.1 | CANYON FERRY DAM | E | 0.6584 | 1.5904 | 0.23824 | 0.49326 | 1.0418 | USC00241465
347 | USC00241470 | 46.65 | -111.7333 | 1119.2 | CANYON FERRY DAM | E | 0.67698 | 1.6 | 0.23594 | 0.51344 | 1.0567 | USC00241470
348 | USC00241500 | 45.8608 | -111.9519 | 1301.5 | CARDWELL | E | 0.68791 | 1.5941 | 0.23165 | 0.52734 | 1.0607 | USC00241500
349 | USC00241518 | 46.7447 | -104.3089 | 957.1 | CARLYLE 13 NW | E | 1.2856 | 3.2832 | 0.51064 | 0.93166 | 2.1075 | USC00241518
350 | USC00241525 | 47.7919 | -111.2192 | 1051.6 | CARTER 14 W | E | 1.025 | 2.4469 | 0.36346 | 0.77307 | 1.61 | USC00241525
351 | USC00241530 | 47.9167 | -110.95 | 1091.2 | CARTER NEAR 10N | E | 0.96328 | 2.3232 | 0.34762 | 0.72233 | 1.5228 | USC00241530
352 | USC00241552 | 47.2194 | -111.71 | 1024.1 | CASCADE 5 S | E | 0.99281 | 2.3312 | 0.34212 | 0.75567 | 1.5434 | USC00241552
353 | USC00241555 | 47.0167 | -111.6833 | 1623.1 | CASCADE 18 S | E | 1.2702 | 2.6578 | 0.3547 | 1.0244 | 1.8411 | USC00241555
354 | USC00241557 | 46.9956 | -111.5772 | 1402.1 | CASCADE 20 SSE | E | 1.175 | 2.6 | 0.36426 | 0.92251 | 1.7613 | USC00241557
355 | USC00241565 | 46.4167 | -110.55 | -999.9 | CASTLE | E | 0.9 | 2.1923 | 0.33034 | 0.67102 | 1.4317 | USC00241565
356 | USC00241580 | 46.25 | -112.25 | 2133.6 | CATARACT CREEK | E | 0.75 | 1.8 | 0.2684 | 0.56396 | 1.182 | USC00241580
357 | USC00241686 | 46.4667 | -112.1833 | 1915.1 | CHESSMAN RSVR | E | 0.78667 | 1.7833 | 0.25477 | 0.61008 | 1.1967 | USC00241686
358 | USC00241692 | 48.5153 | -110.9711 | 954.6 | CHESTER | E | 0.88427 | 2.1851 | 0.33252 | 0.65379 | 1.4194 | USC00241692
359 | USC00241695 | 48.9667 | -110.9333 | 1000 | CHESTER 31 N | E | 1.0213 | 2.3997 | 0.35235 | 0.77703 | 1.5883 | USC00241695
360 | USC00241697 | 48.9 | -111.0333 | 1220.1 | CHESTER 26 NNW | E | 1.1165 | 2.6232 | 0.38515 | 0.84952 | 1.7364 | USC00241697
361 | USC00241722 | 48.5883 | -109.2256 | 737.6 | CHINOOK | E | 0.96151 | 2.3705 | 0.36017 | 0.71186 | 1.5412 | USC00241722
362 | USC00241727 | 48.8 | -109.2667 | 798.9 | CHINOOK 15 N | E | 0.98524 | 2.3925 | 0.35974 | 0.73589 | 1.5642 | USC00241727
363 | USC00241730 | 48.1731 | -109.0044 | 1024.1 | CHINOOK 35SE | E | 1.1938 | 2.5898 | 0.35687 | 0.94639 | 1.7681 | USC00241730
364 | USC00241737 | 47.8206 | -112.1919 | 1172 | CHOTEAU | E | 0.94536 | 2.2291 | 0.32816 | 0.7179 | 1.4735 | USC00241737
365 | USC00241738 | 47.8642 | -112.0222 | 1140.3 | CHOTEAU 8NE | E | 0.91287 | 2.1912 | 0.32676 | 0.68637 | 1.4388 | USC00241738
366 | USC00241758 | 47.4122 | -105.595 | 754.4 | CIRCLE | E | 1.0634 | 2.6533 | 0.40641 | 0.78169 | 1.7175 | USC00241758
367 | USC00241765 | 47.5167 | -105.5667 | 741 | CIRCLE 7 N | E | 1.089 | 2.7168 | 0.4161 | 0.80059 | 1.7587 | USC00241765
368 | USC00241767 | 47.7139 | -105.5922 | 736.1 | CIRCLE 20N | E | 1.126 | 2.825 | 0.43431 | 0.82492 | 1.825 | USC00241767
369 | USC00241794 | 48.3 | -109.5 | 1018 | CLEAR CREEK | E | 1.25 | 2.7536 | 0.38434 | 0.9836 | 1.8686 | USC00241794
370 | USC00241810 | 47.45 | -112.3833 | 1424 | CLEMONS | E | 1.0125 | 2.35 | 0.34189 | 0.77552 | 1.5628 | USC00241810
371 | USC00241820 | 48.2667 | -109.15 | 1068 | CLEVELAND | E | 1.2387 | 2.7359 | 0.38273 | 0.97338 | 1.8547 | USC00241820
372 | USC00241824 | 48.3167 | -109.0667 | 1015.9 | CLEVELAND 5 ENE | E | 1.1722 | 2.575 | 0.35858 | 0.92367 | 1.7493 | USC00241824
374 | USC00241840 | 45.89 | -110.5989 | 1490.5 | CLYDE PARK | E | 0.78 | 1.7661 | 0.25207 | 0.60528 | 1.1857 | USC00241840
375 | USC00241842 | 45.85 | -110.5833 | 1442.9 | CLYDE PARK 2 SE | E | 0.77636 | 1.7647 | 0.25264 | 0.60124 | 1.183 | USC00241842
376 | USC00241875 | 47.0567 | -106.6167 | 831.2 | COHAGEN | E | 0.88728 | 2.1987 | 0.33524 | 0.65491 | 1.4268 | USC00241875
377 | USC00241880 | 46.9833 | -106.7667 | 880.9 | COHAGEN 9 WSW | E | 0.84833 | 2.1808 | 0.34062 | 0.61223 | 1.3965 | USC00241880
378 | USC00241883 | 46.8669 | -106.2339 | 866.2 | COHAGEN 22 SE | E | 0.85786 | 2.1634 | 0.33373 | 0.62654 | 1.395 | USC00241883
379 | USC00241895 | 45.6333 | -110.7167 | 1585 | COKEDALE | E | 0.9 | 2 | 0.28118 | 0.7051 | 1.3525 | USC00241895
380 | USC00241905 | 45.8944 | -106.6336 | 980.8 | COLSTRIP | E | 1.0344 | 2.4783 | 0.36911 | 0.77851 | 1.6284 | USC00241905
382 | USC00241938 | 45.6444 | -109.2675 | 1097.9 | COLUMBUS | E | 0.88125 | 2.1643 | 0.32797 | 0.65392 | 1.4091 | USC00241938
386 | USC00241974 | 48.1794 | -111.9614 | 1082 | CONRAD | E | 0.87988 | 2.1629 | 0.32796 | 0.65255 | 1.4077 | USC00241974
387 | USC00241975 | 48.1333 | -111.75 | 1068 | CONRAD 9 ESE MSR | E | 0.84778 | 2.1553 | 0.33423 | 0.61611 | 1.3857 | USC00241975
388 | USC00241976 | 48.2833 | -111.3333 | 1196 | CONRAD 29 ENE PAR | E | 0.81724 | 2.1477 | 0.34009 | 0.58151 | 1.3646 | USC00241976
389 | USC00241984 | 48.0803 | -107.525 | 708.7 | CONTENT 4 NNE | E | 1.1393 | 2.84 | 0.43474 | 0.83795 | 1.839 | USC00241984
390 | USC00241989 | 44.9 | -112 | 2226.9 | CONWAYS RCH | E | 0.77266 | 1.7453 | 0.24863 | 0.60032 | 1.1728 | USC00241989
391 | USC00241993 | 45.0167 | -109.95 | 2316.5 | COOKE | E | 0.91429 | 2.0909 | 0.30077 | 0.70581 | 1.3984 | USC00241993
392 | USC00241995 | 45.0108 | -109.9819 | 2280.8 | COOKE CITY 2 W | E | 0.82929 | 2.0172 | 0.30365 | 0.61882 | 1.318 | USC00241995
393 | USC00242012 | 46.6 | -110.6667 | 1731.9 | COPPER | E | 0.885 | 2.1444 | 0.32192 | 0.66186 | 1.4031 | USC00242012
394 | USC00242054 | 45.1333 | -110.8167 | 1565.1 | CORWIN SPRINGS | E | 0.7 | 1.7575 | 0.27032 | 0.51263 | 1.1351 | USC00242054
396 | USC00242112 | 45.6 | -107.45 | 923.5 | CROW AGENCY | E | 0.93438 | 2.3467 | 0.36101 | 0.68415 | 1.5154 | USC00242112
397 | USC00242122 | 48.1503 | -104.5089 | 591.9 | CULBERTSON | E | 1.0734 | 2.7475 | 0.42793 | 0.77677 | 1.7621 | USC00242122
398 | USC00242127 | 48.15 | -104.5167 | 586.1 | CULBERTSON SCS OFFICE | E | 1.0729 | 2.7457 | 0.42759 | 0.77651 | 1.7611 | USC00242127
399 | USC00242132 | 48.2167 | -104.4333 | 641 | CULBERTSON 6 NE | E | 1.0893 | 2.7766 | 0.43131 | 0.79034 | 1.7835 | USC00242132
400 | USC00242185 | 48.6333 | -104.1833 | 622.1 | DAGMAR 4 NNE | E | 1.3114 | 3.2398 | 0.49294 | 0.9697 | 2.1047 | USC00242185
404 | USC00242266 | 45.0117 | -106.8636 | 1072.9 | DECKER | E | 0.98991 | 2.3907 | 0.35807 | 0.74171 | 1.5662 | USC00242266
405 | USC00242272 | 46.3667 | -111.1333 | 1658.1 | DEEP CREEK PASS 2 | E | 0.88102 | 1.8 | 0.23491 | 0.71819 | 1.2591 | USC00242272
408 | USC00242301 | 48.9983 | -112.7886 | 1321.9 | DEL BONITA | E | -0.09999 | -0.09999 | 0 | -0.09999 | -0.09999 | USC00242301
409 | USC00242309 | 44.7167 | -112.6833 | 1833.1 | DELL | E | 0.66947 | 1.5862 | 0.23433 | 0.50704 | 1.0466 | USC00242309
410 | USC00242312 | 44.5667 | -112.8 | 2015 | DELL 12 SSW | E | 0.85 | 1.7946 | 0.24146 | 0.68263 | 1.2386 | USC00242312
411 | USC00242313 | 44.5 | -112.9167 | 2379 | DELL 19 SW | E | 0.90745 | 1.9041 | 0.25477 | 0.73085 | 1.3175 | USC00242313
412 | USC00242317 | 46.4833 | -108.4 | 933 | DELPHIA | E | 0.76867 | 1.9622 | 0.30509 | 0.5572 | 1.2597 | USC00242317
413 | USC00242322 | 46.6333 | -110.5667 | 1524 | DELPHINE | E | 0.89355 | 2.1734 | 0.32715 | 0.66679 | 1.4201 | USC00242322
414 | USC00242347 | 47.3181 | -109.9372 | 1100.3 | DENTON | E | 1.05 | 2.4937 | 0.36905 | 0.79419 | 1.644 | USC00242347
415 | USC00242409 | 45.2128 | -112.6447 | 1593.5 | DILLION U OF MONTANA WESTERN | E | 0.62022 | 1.5329 | 0.23329 | 0.45851 | 0.99569 | USC00242409
416 | USC00242414 | 45.1061 | -112.6097 | 1676.4 | DILLON 9 SSE | E | 0.64498 | 1.5795 | 0.23887 | 0.47941 | 1.0294 | USC00242414
417 | USC00242421 | 45.7511 | -112.7547 | 1630.7 | DIVIDE | E | 0.65 | 1.5743 | 0.23626 | 0.48623 | 1.0303 | USC00242421
418 | USC00242438 | 48.3992 | -108.2625 | 699.2 | DODSON 1 WNW | E | 1.0106 | 2.4296 | 0.36273 | 0.75914 | 1.5944 | USC00242438
419 | USC00242454 | 48.8833 | -104.4 | 670.9 | DOOLEY | E | 1.3195 | 3.2571 | 0.49529 | 0.97623 | 2.1167 | USC00242454
420 | USC00242477 | 47.35 | -108.25 | 836.1 | DOVETAIL | E | 0.88427 | 2.1866 | 0.33291 | 0.65352 | 1.4201 | USC00242477
422 | USC00242523 | 46.3333 | -111.0833 | 1676.4 | DRY CREEK | E | 0.93571 | 2.1 | 0.29762 | 0.72942 | 1.4147 | USC00242523
423 | USC00242533 | 45.9 | -111.8 | 1495 | DRYLAND EXP STN | E | 0.74617 | 1.6223 | 0.22396 | 0.59094 | 1.1066 | USC00242533
424 | USC00242537 | 47.1667 | -110.3333 | 1828.8 | DRY WOLF CAMP | E | 1.0661 | 2.4505 | 0.35389 | 0.82081 | 1.6357 | USC00242537
425 | USC00242550 | 48.7167 | -111.4747 | 1012.9 | DUNKIRK 19NNE | E | 0.95942 | 2.2656 | 0.33388 | 0.72799 | 1.4968 | USC00242550
426 | USC00242571 | 48.2 | -112.5 | 1260 | DUPUYER | E | 0.96662 | 2.2719 | 0.33366 | 0.73535 | 1.5036 | USC00242571
427 | USC00242574 | 48.15 | -112.4333 | 1281.1 | DUPUYER 5 SE | E | 0.95881 | 2.2593 | 0.33244 | 0.72838 | 1.4939 | USC00242574
428 | USC00242576 | 48.25 | -112.6333 | 1250.9 | DUPUYER 7 WNW | E | 0.97891 | 2.3094 | 0.34009 | 0.74318 | 1.5263 | USC00242576
429 | USC00242578 | 48.1833 | -112.7167 | 1417.3 | DUPUYER 11 W | E | 1.033 | 2.3936 | 0.3478 | 0.79193 | 1.5928 | USC00242578
430 | USC00242584 | 47.8436 | -111.5794 | 1095.5 | DUTTON 6 E | E | 0.94122 | 2.3 | 0.34733 | 0.70047 | 1.5002 | USC00242584
431 | USC00242600 | 47.8833 | -112.6333 | 1473.7 | EAR MOUNTAIN | E | 1.0765 | 2.4213 | 0.34377 | 0.83819 | 1.6297 | USC00242600
434 | USC00242629 | 48.4469 | -113.2239 | 1464.9 | EAST GLACIER | E | 1.0416 | 2.359 | 0.33676 | 0.80818 | 1.5836 | USC00242629
435 | USC00242634 | 46.5833 | -111.9167 | 1189 | EAST HELENA | E | 0.72938 | 1.7319 | 0.25626 | 0.55175 | 1.1418 | USC00242634
436 | USC00242658 | 45.4667 | -108.7333 | 1250.9 | EDGAR 6 E | E | 1.0375 | 2.4212 | 0.35371 | 0.79232 | 1.6068 | USC00242658
437 | USC00242661 | 45.3833 | -108.7167 | 1220.1 | EDGAR 9 SE | E | 1.1793 | 2.6088 | 0.3654 | 0.92601 | 1.7674 | USC00242661
438 | USC00242689 | 45.8903 | -104.5461 | 1043.9 | EKALAKA | E | 1.4005 | 3.4509 | 0.52414 | 1.0372 | 2.2441 | USC00242689
439 | USC00242719 | 45.4667 | -113.1167 | 2250.9 | ELKHORN HOT SPRINGS | E | 0.67273 | 1.565 | 0.22808 | 0.51463 | 1.0398 | USC00242719
440 | USC00242723 | 46.0833 | -112.4167 | 1922.1 | ELK PARK | E | 0.90607 | 1.8916 | 0.25193 | 0.73144 | 1.3115 | USC00242723
442 | USC00242778 | 45.3667 | -110.7167 | 1524.9 | EMIGRANT | E | 0.78522 | 1.8 | 0.2594 | 0.60542 | 1.2027 | USC00242778
443 | USC00242783 | 46.5333 | -108.9833 | 975.4 | EMORY | E | 0.89286 | 2.1636 | 0.32484 | 0.6677 | 1.4157 | USC00242783
444 | USC00242793 | 45.3394 | -111.7111 | 1509.7 | ENNIS | E | 0.66768 | 1.5516 | 0.22595 | 0.51107 | 1.0313 | USC00242793
445 | USC00242805 | 45.3667 | -104.0333 | 823 | ERICSON | E | -0.09999 | -0.09999 | 0 | -0.09999 | -0.09999 | USC00242805
447 | USC00242820 | 48.5581 | -112.125 | 1082.6 | ETHRIDGE | E | 0.86767 | 2.1693 | 0.33273 | 0.63704 | 1.4032 | USC00242820
450 | USC00242835 | 47.2333 | -111.1514 | 1493.5 | EVANS | E | 1.0967 | 2.5456 | 0.37039 | 0.83994 | 1.6928 | USC00242835
451 | USC00242857 | 47.6153 | -111.9855 | 1214 | FAIRFIELD | E | 0.93455 | 2.225 | 0.32987 | 0.7059 | 1.4655 | USC00242857
452 | USC00242867 | 47.85 | -104.05 | 588.9 | FAIRVIEW | E | 1.1905 | 3.0035 | 0.46344 | 0.86925 | 1.9364 | USC00242867
453 | USC00242871 | 46.8333 | -105.1333 | 673 | FALLON | E | 1.2244 | 3.0844 | 0.47546 | 0.89482 | 1.9896 | USC00242871
454 | USC00242876 | 47.8833 | -112.1667 | 1219.2 | FARMINGTON | E | 0.93881 | 2.1992 | 0.32219 | 0.71548 | 1.4574 | USC00242876
455 | USC00242886 | 46.6167 | -110.35 | 1495 | FINDON | E | 1.25 | 2.6857 | 0.367 | 0.99562 | 1.8407 | USC00242886
456 | USC00242950 | 45.8 | -112.3333 | 1726.4 | FISH CREEK | E | 0.78333 | 1.725 | 0.24071 | 0.61648 | 1.1707 | USC00242950
457 | USC00242996 | 45.4531 | -109.5069 | 1371.6 | FISHTAIL | E | 1.125 | 2.4318 | 0.33405 | 0.89345 | 1.6626 | USC00242996
458 | USC00242999 | 45.3667 | -109.6667 | 1524 | FISHTAIL CREEK | E | 1.2725 | 2.6923 | 0.36295 | 1.0209 | 1.8566 | USC00242999
459 | USC00243008 | 45.9667 | -110.9 | 1645.9 | FLATHEAD CREEK | E | 1.1643 | 2.55 | 0.35422 | 0.91876 | 1.7344 | USC00243008
460 | USC00243013 | 46.8217 | -108.3725 | 1003.4 | FLATWILLOW 4 ENE | E | 0.97823 | 2.2161 | 0.31643 | 0.7589 | 1.4875 | USC00243013
461 | USC00243089 | 48.7778 | -107.4536 | 792.2 | FORKS 4 NNE | E | 1.071 | 2.6643 | 0.4073 | 0.78863 | 1.7265 | USC00243089
462 | USC00243098 | 46.2719 | -106.6744 | 766.6 | FORSYTH | E | 0.95939 | 2.3571 | 0.35729 | 0.71173 | 1.5344 | USC00243098
463 | USC00243099 | 46.2667 | -106.6167 | 830 | FORSYTH 2 E | E | 0.96908 | 2.372 | 0.3586 | 0.72051 | 1.5462 | USC00243099
464 | USC00243110 | 48.4983 | -109.8014 | 815.3 | FT ASSINNIBOINE | E | 1.0036 | 2.4207 | 0.36225 | 0.75248 | 1.5866 | USC00243110
465 | USC00243113 | 47.8306 | -110.6608 | 807.4 | FT BENTON | E | 1.075 | 2.5539 | 0.37803 | 0.81297 | 1.6834 | USC00243113
466 | USC00243118 | 48.4628 | -108.7792 | 770.2 | FORT BELKNAP 2 SW | E | 0.985 | 2.3792 | 0.35639 | 0.73797 | 1.5586 | USC00243118
467 | USC00243124 | 45.7333 | -107.5667 | 929.6 | FORT CUSTER | E | 0.94037 | 2.3203 | 0.35275 | 0.69586 | 1.5081 | USC00243124
468 | USC00243127 | 46.6167 | -112.1 | 1220.4 | FORT HARRISON | E | 0.72727 | 1.6975 | 0.248 | 0.55537 | 1.1264 | USC00243127
471 | USC00243148 | 46.3833 | -105.8667 | 724.2 | FORT KEOGH | E | 1.0415 | 2.4542 | 0.3611 | 0.79125 | 1.6227 | USC00243148
472 | USC00243157 | 46.6547 | -111.0939 | 1435.6 | FT LOGAN 4 ESE | E | 0.78491 | 1.7793 | 0.25419 | 0.60872 | 1.194 | USC00243157
473 | USC00243175 | 48 | -106.45 | 665.1 | FT PECK | E | 1.2078 | 3.0058 | 0.45961 | 0.88921 | 1.9475 | USC00243175
474 | USC00243176 | 48.0119 | -106.4117 | 630.9 | FT PECK PWR PLT | E | 1.208 | 3.0057 | 0.45955 | 0.88943 | 1.9476 | USC00243176
475 | USC00243195 | 47.5 | -111.8 | 1066.8 | FORT SHAW | E | 0.95109 | 2.2559 | 0.33354 | 0.7199 | 1.4879 | USC00243195
476 | USC00243210 | 45.9167 | -107.5667 | 853.4 | FOSTER | E | 0.97489 | 2.3692 | 0.35642 | 0.72784 | 1.5485 | USC00243210
477 | USC00243238 | 48.8 | -105.6 | 755.9 | FOUR BUTTES | E | 1.0924 | 2.7894 | 0.43378 | 0.79175 | 1.7906 | USC00243238
478 | USC00243280 | 48.0667 | -106.05 | 630.9 | FRAZER | E | 1.1846 | 2.9537 | 0.45223 | 0.87114 | 1.9124 | USC00243280
479 | USC00243304 | 48.2667 | -104.4167 | 650.1 | FROID 6 SE #13 | E | 1.0967 | 2.7924 | 0.43346 | 0.79625 | 1.7943 | USC00243304
480 | USC00243309 | 48.3333 | -104.5 | 618.7 | FROID | E | 1.0956 | 2.7822 | 0.43114 | 0.79671 | 1.7894 | USC00243309
481 | USC00243346 | 48.2922 | -111.5675 | 1082 | GALATA 16 SW | E | 0.812 | 2.1266 | 0.33604 | 0.57908 | 1.3528 | USC00243346
482 | USC00243366 | 45.4453 | -111.2367 | 1658.4 | GALLATIN GATEWAY 10SSW | E | 0.98413 | 2.1793 | 0.30551 | 0.77237 | 1.4758 | USC00243366
483 | USC00243368 | 45.2333 | -111.25 | 1876 | GALLATIN GATEWAY 26 S | E | 0.8 | 1.7663 | 0.247 | 0.62879 | 1.1975 | USC00243368
484 | USC00243369 | 45.1167 | -111.2333 | 1951.9 | GALLATIN GATEWAY 32 S | E | 0.82 | 1.7837 | 0.24635 | 0.64924 | 1.2165 | USC00243369
485 | USC00243372 | 45.2167 | -111.2833 | 2012.9 | GALLATIN GATEWAY 26 SS | E | 0.75455 | 1.7889 | 0.2644 | 0.57128 | 1.1801 | USC00243372
486 | USC00243373 | 45.0333 | -110.75 | 1569.7 | GAME RANCH | E | 0.69221 | 1.7904 | 0.28072 | 0.49763 | 1.144 | USC00243373
487 | USC00243378 | 45.0317 | -110.7036 | 1607.8 | GARDINER | E | 0.68471 | 1.7634 | 0.27575 | 0.49357 | 1.1285 | USC00243378
488 | USC00243383 | 46.05 | -105.9167 | 793.1 | GARLAND | E | 1.0218 | 2.475 | 0.37147 | 0.7643 | 1.6197 | USC00243383
489 | USC00243389 | 46.7333 | -109.5667 | 1981.2 | GARNEILL 9E | E | 1.1742 | 2.5207 | 0.3442 | 0.9356 | 1.7282 | USC00243389
493 | USC00243445 | 47.6014 | -110.2669 | 958.6 | GERALDINE | E | 1.1077 | 2.7 | 0.40703 | 0.82556 | 1.7628 | USC00243445
494 | USC00243455 | 47.5333 | -110.1667 | 1051.9 | GERALDINE 6 SE | E | 1.14 | 2.745 | 0.41027 | 0.85562 | 1.8003 | USC00243455
495 | USC00243459 | 47.6344 | -109.8969 | 945.5 | GERALDINE 20 ENE | E | 0.98846 | 2.3695 | 0.35302 | 0.74376 | 1.5566 | USC00243459
496 | USC00243463 | 47.2667 | -110.3333 | 1264.9 | GEYSER 8E | E | 1.0322 | 2.4632 | 0.3658 | 0.77862 | 1.6209 | USC00243463
498 | USC00243486 | 46.04 | -109.493 | 1354.5 | GIBSON 2 NE | E | 1 | 2.3786 | 0.35241 | 0.75573 | 1.5672 | USC00243486
499 | USC00243489 | 47.6017 | -112.7536 | 1399 | GIBSON DAM | E | 1.0872 | 2.3931 | 0.33382 | 0.85585 | 1.6245 | USC00243489
500 | USC00243530 | 48.5653 | -110.3022 | 859.5 | GILDFORD | E | 1.0208 | 2.4638 | 0.36887 | 0.76513 | 1.6145 | USC00243530
501 | USC00243551 | 48.45 | -113.2167 | 1467 | EAST GLACIER | E | 1.0416 | 2.3536 | 0.33537 | 0.80914 | 1.5814 | USC00243551
502 | USC00243554 | 48.3531 | -106.8425 | 657.8 | GLASGOW 14 NW | E | 1.2067 | 3.0013 | 0.45873 | 0.8887 | 1.945 | USC00243554
503 | USC00243555 | 48.2064 | -106.6256 | 692.2 | GLASGOW WFO | E | 1.2291 | 3.0354 | 0.46174 | 0.90904 | 1.9722 | USC00243555
504 | USC00243556 | 47.7086 | -107.2658 | 885.7 | GLASGOW 46 SW | E | 1.0156 | 2.4 | 0.35389 | 0.77029 | 1.5851 | USC00243556
505 | USC00243557 | 48.1925 | -106.6383 | 637 | GLASGOW #2 | E | 1.2283 | 3.0406 | 0.46326 | 0.90722 | 1.9739 | USC00243557
506 | USC00243570 | 45.5261 | -112.7006 | 1540.5 | GLEN 4 N | E | 0.67 | 1.5667 | 0.22921 | 0.51112 | 1.0389 | USC00243570
507 | USC00243581 | 47.1064 | -104.7183 | 632.8 | GLENDIVE | E | 1.314 | 3.3856 | 0.52956 | 0.94691 | 2.1663 | USC00243581
508 | USC00243593 | 47.1056 | -104.7189 | 609.6 | GLENDIVE WTP | E | 1.3141 | 3.3884 | 0.53023 | 0.94659 | 2.1675 | USC00243593
509 | USC00243599 | 48.85 | -106.25 | 938.8 | GLENTANA | E | 1.1042 | 2.7837 | 0.42934 | 0.80658 | 1.7952 | USC00243599
510 | USC00243603 | 46.4667 | -111.5333 | 1158.2 | GLENWOOD | E | 0.57971 | 1.5632 | 0.25141 | 0.40545 | 0.98434 | USC00243603
511 | USC00243617 | 48.9761 | -111.3994 | 1066.2 | GOLDBUTTE 7 N | E | 1.1538 | 2.5401 | 0.35437 | 0.90813 | 1.7241 | USC00243617
512 | USC00243707 | 44.9411 | -113.0283 | 1761.7 | GRANT 5 SE | E | 0.7125 | 1.6369 | 0.23631 | 0.5487 | 1.0928 | USC00243707
513 | USC00243709 | 45.05 | -113.1833 | 1891 | GRANT 6 NW | E | 0.78382 | 1.7204 | 0.2394 | 0.61788 | 1.1691 | USC00243709
514 | USC00243712 | 45 | -113.3167 | -999.9 | GRANT 12 W | E | 0.80598 | 1.7919 | 0.25202 | 0.63129 | 1.2116 | USC00243712
515 | USC00243727 | 47.0258 | -108.8031 | 1063.8 | GRASS RANGE | E | 1.0375 | 2.2815 | 0.31799 | 0.81709 | 1.5493 | USC00243727
516 | USC00243731 | 47.2333 | -108.7 | 990.9 | GRASSRANGE 15 NNE | E | 0.96685 | 2.2611 | 0.33084 | 0.73753 | 1.4993 | USC00243731
517 | USC00243736 | 47.1889 | -108.6553 | 989.1 | GRASSRANGE 13 NE | E | 0.9635 | 2.2489 | 0.32857 | 0.73575 | 1.4923 | USC00243736
518 | USC00243749 | 47.4883 | -111.2781 | 1068.3 | GREAT FALLS 16ST | E | 1.0484 | 2.475 | 0.36467 | 0.79562 | 1.6353 | USC00243749
519 | USC00243753 | 47.4597 | -111.3847 | 1129.3 | GREAT FALLS WFO | E | 1.029 | 2.4292 | 0.35792 | 0.7809 | 1.605 | USC00243753
520 | USC00243865 | 46.65 | -109.3333 | 1981.2 | HALF MOON PASS | E | 1.0833 | 2.4944 | 0.3607 | 0.83331 | 1.6639 | USC00243865
521 | USC00243870 | 46.25 | -111.25 | 1828.8 | HALF WAY HOUSE | E | 0.83627 | 1.8 | 0.24635 | 0.66551 | 1.2328 | USC00243870
523 | USC00243888 | 45.2167 | -104.8833 | 1132.3 | HAMMOND | E | 1.4537 | 3.4578 | 0.51228 | 1.0986 | 2.2782 | USC00243888
524 | USC00243910 | 48.2333 | -107.4103 | 774.8 | HARB | E | 1.161 | 2.8937 | 0.44292 | 0.85397 | 1.8738 | USC00243910
525 | USC00243915 | 45.7317 | -107.6092 | 877.8 | HARDIN | E | 0.95 | 2.3334 | 0.35362 | 0.70489 | 1.5191 | USC00243915
526 | USC00243929 | 48.5353 | -108.7964 | 722.7 | HARLEM | E | 0.97326 | 2.3679 | 0.35649 | 0.72616 | 1.547 | USC00243929
527 | USC00243934 | 48.2383 | -108.6775 | 821.4 | HARLEM 20S | E | 1.0062 | 2.4043 | 0.35738 | 0.7585 | 1.5814 | USC00243934
528 | USC00243939 | 46.4328 | -109.8311 | 1273.5 | HARLOWTON | E | 0.91891 | 2.2518 | 0.34071 | 0.68275 | 1.4673 | USC00243939
529 | USC00243947 | 46.5775 | -109.9475 | 1402.7 | HARLOWTON 11NW | E | 0.895 | 2.1723 | 0.3265 | 0.66868 | 1.4205 | USC00243947
530 | USC00243950 | 46.3 | -111.6667 | 1585 | HASSEL | E | 0.75 | 1.7 | 0.24284 | 0.58168 | 1.1408 | USC00243950
532 | USC00243990 | 48.75 | -109.65 | 814.1 | HAVRE 14 N | E | 0.93513 | 2.3566 | 0.36336 | 0.68326 | 1.5199 | USC00243990
533 | USC00243991 | 48.5431 | -109.7617 | 787.6 | HAVRE #2 | E | 0.98947 | 2.3903 | 0.35808 | 0.74127 | 1.5658 | USC00243991
534 | USC00243992 | 48.7833 | -110 | 865.9 | HAVRE 22 NW | E | 0.94056 | 2.3643 | 0.36393 | 0.68831 | 1.5263 | USC00243992
535 | USC00244007 | 47.5667 | -106.7 | 808 | HAXBY 18 SW | E | 1.0712 | 2.5858 | 0.38719 | 0.80277 | 1.6943 | USC00244007
537 | USC00244020 | 48 | -108.7 | 1076.9 | HAYS | E | 1.0165 | 2.3973 | 0.35299 | 0.77178 | 1.5846 | USC00244020
538 | USC00244027 | 48.2928 | -112.8353 | 1374.3 | HEART BUTTE | E | 1.0063 | 2.3889 | 0.35344 | 0.76127 | 1.5751 | USC00244027
539 | USC00244028 | 48.3008 | -112.8478 | 1372.8 | HEART BUTTE 1 NW | E | 1.0071 | 2.3913 | 0.35382 | 0.76189 | 1.5766 | USC00244028
540 | USC00244038 | 44.8667 | -111.3392 | 1977.8 | HEBGEN DAM | E | 0.75455 | 1.7611 | 0.2573 | 0.5762 | 1.1687 | USC00244038
541 | USC00244050 | 46.6667 | -112.05 | 1158.8 | HELENA 6 N | E | 0.71686 | 1.6588 | 0.24079 | 0.54996 | 1.1044 | USC00244050
542 | USC00244060 | 46.6175 | -111.9344 | 1163.7 | HELENA 2 | E | 0.71651 | 1.685 | 0.24757 | 0.54491 | 1.115 | USC00244060
543 | USC00244078 | 46.0333 | -105.35 | 807.7 | HERCULES RANCH | E | 1.201 | 2.9173 | 0.43873 | 0.89689 | 1.9071 | USC00244078
545 | USC00244120 | 47.55 | -110.7833 | 1036.6 | HIGHWOOD | E | 1.2611 | 2.7921 | 0.39136 | 0.98984 | 1.891 | USC00244120
546 | USC00244128 | 47.6333 | -110.6833 | 1068 | HIGHWOOD 6 NE | E | 1.2857 | 2.7955 | 0.38592 | 1.0182 | 1.9068 | USC00244128
547 | USC00244133 | 47.6422 | -110.6681 | 1097.3 | HIGHWOOD 7 NE | E | 1.2714 | 2.7905 | 0.3883 | 1.0023 | 1.8964 | USC00244133
548 | USC00244143 | 47.2528 | -109.3614 | 1243.6 | HILGER | E | 0.97851 | 2.3614 | 0.35349 | 0.73349 | 1.5474 | USC00244143
549 | USC00244172 | 48.55 | -110.4333 | 923.8 | HINGHAM | E | 1.028 | 2.4403 | 0.361 | 0.77781 | 1.609 | USC00244172
550 | USC00244174 | 48.7261 | -110.455 | 899.2 | HINGHAM 12 N | E | 1.0075 | 2.4467 | 0.36789 | 0.75248 | 1.5996 | USC00244174
551 | USC00244177 | 48.4 | -107.05 | 655.9 | HINSDALE 1 E | E | 1.1833 | 2.9554 | 0.45297 | 0.86935 | 1.9124 | USC00244177
552 | USC00244180 | 48.3478 | -107.1533 | 855 | HINSDALE 4 SW | E | 1.1839 | 2.9636 | 0.45494 | 0.86857 | 1.9161 | USC00244180
553 | USC00244181 | 48.1278 | -107.3111 | 722.1 | HINSDALE 21 SW | E | 1.1771 | 2.9197 | 0.44544 | 0.86836 | 1.894 | USC00244181
554 | USC00244182 | 48.75 | -107.0833 | 741 | HINSDALE 23 N | E | 1.12 | 2.763 | 0.41997 | 0.8289 | 1.7959 | USC00244182
555 | USC00244193 | 46.9997 | -109.8694 | 1293.6 | HOBSON | E | 0.86 | 2.1893 | 0.3398 | 0.62447 | 1.4069 | USC00244193
556 | USC00244212 | 47.4167 | -112.0167 | 1399 | HOGAN | E | 0.94227 | 2.2544 | 0.3354 | 0.70979 | 1.4821 | USC00244212
557 | USC00244217 | 48.8167 | -108.8 | 1021.4 | HOGELAND 7 WSW | E | 1.1408 | 2.6826 | 0.3941 | 0.86768 | 1.7751 | USC00244217
558 | USC00244241 | 46.9914 | -112.0122 | 1062.8 | HOLTER DAM | E | 0.79491 | 1.7916 | 0.25478 | 0.61831 | 1.205 | USC00244241
559 | USC00244245 | 45.1 | -112.1 | 1761.1 | HOMEPARK | E | 0.7 | 1.5953 | 0.22885 | 0.54137 | 1.0683 | USC00244245
560 | USC00244248 | 48.4189 | -104.4558 | 636.4 | HOMESTEAD 5 E | E | 1.1383 | 2.9 | 0.45033 | 0.82617 | 1.8631 | USC00244248
561 | USC00244263 | 45.05 | -110.8667 | 1578.6 | HORR | E | 1.0083 | 2.2577 | 0.31937 | 0.78696 | 1.5223 | USC00244263
563 | USC00244302 | 46.9192 | -104.8967 | 648.3 | HOYT 2 WSW | E | 1.2758 | 3.2533 | 0.50551 | 0.92539 | 2.0894 | USC00244302
565 | USC00244343 | 45.9 | -109.3167 | 925.7 | HUNTLEY | E | 0.9849 | 2.3028 | 0.33689 | 0.75138 | 1.5271 | USC00244343
566 | USC00244345 | 45.9228 | -108.2444 | 924.8 | HUNTLEY EXP STN | E | 0.88187 | 2.1847 | 0.33303 | 0.65103 | 1.4179 | USC00244345
567 | USC00244358 | 46.2942 | -107.2278 | 810.8 | HYSHAM | E | 0.92637 | 2.2536 | 0.33926 | 0.69121 | 1.4724 | USC00244358
568 | USC00244364 | 45.9353 | -107.1375 | 944.9 | HYSHAM 25 SSE | E | 0.98049 | 2.3899 | 0.36029 | 0.73076 | 1.5604 | USC00244364
569 | USC00244368 | 47.8056 | -109.81 | 903.7 | ILIAD | E | 0.95215 | 2.2728 | 0.3376 | 0.71815 | 1.4955 | USC00244368
570 | USC00244381 | 46.5833 | -107.3667 | 929.9 | INGOMAR | E | 0.88898 | 2.1852 | 0.33134 | 0.65931 | 1.4223 | USC00244381
571 | USC00244384 | 46.5 | -107.3167 | 926.9 | INGOMAR 6 SE | E | 0.88068 | 2.1785 | 0.33175 | 0.65073 | 1.4146 | USC00244384
572 | USC00244386 | 46.6825 | -107.2039 | 851.6 | INGOMAR 11 NE | E | 0.90083 | 2.2018 | 0.33255 | 0.67032 | 1.4361 | USC00244386
573 | USC00244389 | 46.8167 | -107.0333 | 1022 | INGOMAR 21 NE | E | 0.89844 | 2.1933 | 0.331 | 0.66901 | 1.4312 | USC00244389
574 | USC00244442 | 46.4997 | -104.7997 | 762 | ISMAY | E | 1.2763 | 3.2698 | 0.50958 | 0.92311 | 2.0964 | USC00244442
575 | USC00244447 | 45.3681 | -113.4089 | 1975.1 | JACKSON | E | 0.65908 | 1.4842 | 0.21093 | 0.51288 | 0.99855 | USC00244447
576 | USC00244462 | 45.0667 | -110.6333 | 1966.9 | JARDINE | E | 0.69349 | 1.7798 | 0.27769 | 0.50101 | 1.1404 | USC00244462
577 | USC00244506 | 45.4731 | -109.0097 | 1172.9 | JOLIET | E | 0.96481 | 2.2657 | 0.33255 | 0.73431 | 1.5 | USC00244506
578 | USC00244509 | 45.8333 | -110.9833 | 1828.8 | JONES CANYON | E | 1.1636 | 2.4833 | 0.33734 | 0.92981 | 1.7066 | USC00244509
579 | USC00244512 | 48.5617 | -110.7669 | 1012.9 | JOPLIN | E | 0.93925 | 2.2616 | 0.33802 | 0.70495 | 1.4833 | USC00244512
580 | USC00244515 | 48.9 | -110.8167 | 997 | JOPLIN 23 N | E | 1.0344 | 2.4089 | 0.35137 | 0.79082 | 1.5999 | USC00244515
581 | USC00244522 | 47.3144 | -106.9103 | 798.6 | JORDAN | E | 1.0254 | 2.4592 | 0.3665 | 0.77135 | 1.6153 | USC00244522
582 | USC00244527 | 47.35 | -106.4333 | 724.2 | JORDAN 22 E VAN NORMAN | E | 1.0426 | 2.5201 | 0.37769 | 0.78082 | 1.6505 | USC00244527
583 | USC00244530 | 47.4819 | -106.4681 | 726.9 | JORDAN 23 ENE | E | 1.0658 | 2.5854 | 0.38844 | 0.79658 | 1.691 | USC00244530
584 | USC00244538 | 46.6786 | -109.7536 | 1411.2 | JUDITH GAP | E | 0.88289 | 2.1684 | 0.32861 | 0.65511 | 1.4118 | USC00244538
585 | USC00244545 | 46.65 | -109.48 | 1585.9 | JUDITH GAP 13 E | E | 1.0202 | 2.3447 | 0.33856 | 0.78556 | 1.5651 | USC00244545
589 | USC00244596 | 48.2333 | -110.45 | 823.9 | KENILWORTH NR | E | 0.95895 | 2.3141 | 0.34642 | 0.71883 | 1.5165 | USC00244596
592 | USC00244663 | 46.8333 | -110.7 | 2226.9 | KINGS HILL | E | 1.275 | 2.6662 | 0.35562 | 1.0285 | 1.8473 | USC00244663
593 | USC00244675 | 48.3333 | -111.1667 | 876.6 | KINREAD | E | 0.84243 | 2.1632 | 0.33761 | 0.60842 | 1.3858 | USC00244675
594 | USC00244690 | 48.7833 | -111.6 | -999.9 | KIPPEN | E | 1.0083 | 2.4074 | 0.35762 | 0.76045 | 1.5839 | USC00244690
595 | USC00244701 | 45.3167 | -106.9833 | 1204.9 | KIRBY 1 S | E | 1.0676 | 2.4738 | 0.35946 | 0.81841 | 1.6461 | USC00244701
596 | USC00244710 | 46.25 | -112.1667 | 1828.8 | KLEINSMITH CREEK | E | 0.65909 | 1.5082 | 0.21705 | 0.50864 | 1.0084 | USC00244710
597 | USC00244713 | 48.9833 | -111.6 | 1325.9 | KNOBLES RANCH | E | 1.1543 | 2.5528 | 0.35747 | 0.90653 | 1.7296 | USC00244713
598 | USC00244715 | 45.8728 | -104.1583 | 940.6 | KNOBS 4 SW | E | 1.2856 | 3.2625 | 0.50533 | 0.93535 | 2.0989 | USC00244715
599 | USC00244730 | 46.3 | -105 | 1097.3 | KNOWLTON | E | 1.2483 | 3.2296 | 0.50647 | 0.89725 | 2.0634 | USC00244730
600 | USC00244766 | 48.5217 | -110.1075 | 871.7 | KREMLIN | E | 1.0076 | 2.4135 | 0.35937 | 0.75854 | 1.586 | USC00244766
601 | USC00244820 | 44.5994 | -111.8125 | 2045.2 | LAKEVIEW | E | 0.86364 | 1.8038 | 0.24034 | 0.69705 | 1.2505 | USC00244820
602 | USC00244830 | 47.6833 | -104.6167 | 714.1 | LAMBERT | E | 1.0536 | 2.7063 | 0.42248 | 0.76072 | 1.7335 | USC00244830
603 | USC00244839 | 45.6258 | -106.6642 | 1005.8 | LAME DEER | E | 1.0279 | 2.4658 | 0.36756 | 0.77315 | 1.6195 | USC00244839
604 | USC00244894 | 45.6667 | -108.8167 | 1011.6 | LAUREL 3 WSW | E | 0.86111 | 2.1875 | 0.33905 | 0.6261 | 1.4068 | USC00244894
605 | USC00244896 | 45.3681 | -112.0967 | 1584.4 | LAURIN 2NE | E | 0.65594 | 1.5565 | 0.23021 | 0.49637 | 1.0265 | USC00244896
606 | USC00244904 | 46.2931 | -108.9417 | 1046.7 | LAVINA | E | 0.8 | 1.9917 | 0.30462 | 0.58886 | 1.2903 | USC00244904
607 | USC00244954 | 46.3619 | -110.6003 | 1706.9 | LENNEP 5 SW | E | 0.99 | 2.1917 | 0.30717 | 0.77708 | 1.4844 | USC00244954
608 | USC00244976 | 47.0731 | -109.4017 | 1192.1 | LEWISTOWN | E | 1 | 2.3808 | 0.35297 | 0.75534 | 1.5681 | USC00244976
609 | USC00244978 | 46.9056 | -109.4114 | 1513.3 | LEWISTOWN 11 SSE | E | 1.2 | 2.5333 | 0.34083 | 0.96376 | 1.7485 | USC00244978
610 | USC00244979 | 47.0111 | -109.2261 | 1532.5 | LEWISTOWN 11ESE | E | 1.0866 | 2.375 | 0.32935 | 0.85829 | 1.6166 | USC00244979
616 | USC00245030 | 44.6331 | -112.5928 | 1913.8 | LIMA | E | 0.665 | 1.5682 | 0.23087 | 0.50497 | 1.0366 | USC00245030
617 | USC00245032 | 44.6667 | -112.3667 | 2044 | LIMA DAM | E | 0.71277 | 1.6077 | 0.22876 | 0.5542 | 1.0809 | USC00245032
621 | USC00245045 | 47.2253 | -105.1522 | 819.9 | LINDSAY | E | 1.1799 | 2.9 | 0.4397 | 0.87513 | 1.8876 | USC00245045
622 | USC00245076 | 45.6667 | -110.5667 | 1368.9 | LIVINGSTON | E | 0.77726 | 1.7643 | 0.25231 | 0.60237 | 1.1833 | USC00245076
623 | USC00245080 | 45.4956 | -110.5589 | 1537.4 | LIVINGSTON 12 S | E | 0.8 | 1.8286 | 0.26293 | 0.61775 | 1.2232 | USC00245080
624 | USC00245088 | 45.6969 | -110.4539 | 1431.6 | LIVINGSTON RAIN GAGE | E | 0.772 | 1.75 | 0.25 | 0.59871 | 1.1744 | USC00245088
625 | USC00245091 | 48.3 | -109.35 | 1189.9 | LLOYD | E | 1.2846 | 2.7863 | 0.38387 | 1.0185 | 1.9024 | USC00245091
626 | USC00245106 | 45.3164 | -107.3594 | 1024.1 | LODGE GRASS | E | 0.98268 | 2.4803 | 0.38282 | 0.71733 | 1.5988 | USC00245106
627 | USC00245123 | 45.8814 | -111.4164 | 1293.3 | LOGAN LANDFILL | E | 0.67308 | 1.6 | 0.23694 | 0.50884 | 1.0544 | USC00245123
630 | USC00245153 | 47.9361 | -110.5022 | 785.8 | LOMA | E | 0.99423 | 2.3932 | 0.3576 | 0.74636 | 1.5698 | USC00245153
633 | USC00245177 | 48.25 | -110.2 | 841.9 | LONESOME LAKE | E | 0.99183 | 2.3853 | 0.35621 | 0.74492 | 1.5651 | USC00245177
634 | USC00245191 | 48.95 | -107.8167 | 811.1 | LORING 10 N | E | 1.1131 | 2.7348 | 0.41453 | 0.82581 | 1.7803 | USC00245191
636 | USC00245193 | 46.3667 | -110.3833 | 1767.8 | LOST HORSE CREEK | E | 1.0467 | 2.3723 | 0.33887 | 0.81179 | 1.5921 | USC00245193
637 | USC00245195 | 48.65 | -108.3 | 946.1 | LOST LAKE | E | 1.1382 | 2.7306 | 0.40703 | 0.85611 | 1.7933 | USC00245195
638 | USC00245211 | 48.4833 | -111.2167 | 1010.1 | LOTHAIR | E | 0.84956 | 2.1723 | 0.33813 | 0.61518 | 1.3938 | USC00245211
639 | USC00245235 | 46.3667 | -110.7 | 1769.1 | LOWETH | E | 0.85833 | 1.98 | 0.28672 | 0.65959 | 1.3198 | USC00245235
640 | USC00245250 | 48.3833 | -113.2833 | 1539.8 | LUBEC | E | 0.98398 | 2.322 | 0.34204 | 0.7469 | 1.5345 | USC00245250
641 | USC00245285 | 48.45 | -105.9333 | 890.9 | LUSTRE 4 NNW | E | 1.0875 | 2.7797 | 0.43256 | 0.78767 | 1.7837 | USC00245285
642 | USC00245300 | 46.5667 | -112.3 | 1909 | MACDONALD OASS | E | 0.78278 | 1.75 | 0.24724 | 0.6114 | 1.1807 | USC00245300
643 | USC00245303 | 46.1422 | -104.7353 | 856.5 | MAC KENZIE | E | 1.2974 | 3.3205 | 0.51714 | 0.93891 | 2.1297 | USC00245303
644 | USC00245334 | 48.3589 | -107.8714 | 689.5 | MALTA | E | 1.0638 | 2.6088 | 0.39494 | 0.79008 | 1.6995 | USC00245334
645 | USC00245337 | 48.35 | -107.8667 | 688.8 | MALTA | E | 1.0643 | 2.6088 | 0.3948 | 0.7907 | 1.6998 | USC00245337
646 | USC00245338 | 48.3939 | -107.7286 | 680 | MALTA 7 E | E | 1.0798 | 2.6566 | 0.40307 | 0.80037 | 1.7285 | USC00245338
647 | USC00245340 | 47.8417 | -107.9556 | 794 | MALTA 35 S | E | 1.0042 | 2.4384 | 0.36661 | 0.75009 | 1.5942 | USC00245340
648 | USC00245351 | 45.8667 | -111.3333 | 1289.9 | MANHATTAN | E | 0.675 | 1.5917 | 0.23432 | 0.51258 | 1.0521 | USC00245351
649 | USC00245361 | 48.8 | -113.65 | 1491.1 | MANY GLACIER | E | 1.1606 | 2.4604 | 0.33225 | 0.93027 | 1.6953 | USC00245361
650 | USC00245387 | 46.5 | -110.3378 | 1463 | MARTINSDALE 3 NNW | E | 0.88288 | 2.1488 | 0.32361 | 0.65857 | 1.4037 | USC00245387
651 | USC00245388 | 46.6089 | -110.2786 | 1681.9 | MARTINSDALE 10NNE | E | 1.2091 | 2.6111 | 0.35839 | 0.96067 | 1.7859 | USC00245388
652 | USC00245390 | 46.5667 | -110.55 | 1677.9 | MARTINSDALE 14 NW | E | 0.88054 | 2.147 | 0.32374 | 0.65614 | 1.4016 | USC00245390
653 | USC00245402 | 46.75 | -112.3 | 1768.1 | MARYSVILLE 1 SW | E | 0.79167 | 1.8117 | 0.26074 | 0.61094 | 1.2113 | USC00245402
654 | USC00245405 | 46.75 | -112.3 | 1641 | MARYSVILLE 3 | E | 0.79167 | 1.8117 | 0.26074 | 0.61094 | 1.2113 | USC00245405
655 | USC00245530 | 45.6167 | -104.1333 | 975.4 | MCLARY'S R.S. | E | 1.2181 | 2.9626 | 0.44592 | 0.90904 | 1.9358 | USC00245530
656 | USC00245533 | 45.6628 | -110.1147 | 1465.8 | MCLEOD | E | 0.95337 | 2.1208 | 0.29843 | 0.74651 | 1.4337 | USC00245533
657 | USC00245540 | 45.5192 | -110.2261 | 1591.1 | MCLEOD 12 SSW | E | 1.4 | 2.8356 | 0.36698 | 1.1456 | 1.9906 | USC00245540
658 | USC00245556 | 45.7833 | -107.1167 | 914.4 | MCRAE NEAR | E | 1.0028 | 2.4213 | 0.36261 | 0.75143 | 1.5864 | USC00245556
659 | USC00245565 | 45.5 | -111.8667 | 2133.6 | MEADOW CREEK | E | 0.91358 | 1.92 | 0.25726 | 0.73526 | 1.3276 | USC00245565
660 | USC00245572 | 48.4828 | -104.4514 | 591.9 | MEDICINE LAKE 3 SE | E | 1.1892 | 2.985 | 0.45903 | 0.87106 | 1.928 | USC00245572
661 | USC00245590 | 45.6333 | -112.6833 | 1580.1 | MELROSE | E | 0.65 | 1.564 | 0.23364 | 0.48805 | 1.026 | USC00245590
662 | USC00245596 | 46.6011 | -107.8722 | 893.7 | MELSTONE | E | 0.91938 | 2.225 | 0.33375 | 0.68805 | 1.4565 | USC00245596
663 | USC00245602 | 46.1 | -109.95 | 1531 | MELVILLE | E | 1.0541 | 2.4735 | 0.36283 | 0.80258 | 1.638 | USC00245602
664 | USC00245603 | 46.1047 | -110.05 | 1635.3 | MELVILLE 4 W | E | 1.0863 | 2.5542 | 0.37521 | 0.82625 | 1.6902 | USC00245603
665 | USC00245608 | 45.9994 | -111.1328 | 1540.2 | MENARD 3 NE | E | 0.81667 | 1.84 | 0.26159 | 0.63535 | 1.2377 | USC00245608
667 | USC00245666 | 46.6833 | -104.95 | 734.9 | MILDRED | E | 1.2542 | 3.2065 | 0.49906 | 0.90825 | 2.0574 | USC00245666
668 | USC00245668 | 46.7614 | -104.9619 | 757.1 | MILDRED 5 N | E | 1.2521 | 3.2114 | 0.50084 | 0.90493 | 2.0581 | USC00245668
669 | USC00245685 | 46.4 | -105.8167 | 719.9 | MILES CITY | E | 1.0493 | 2.4673 | 0.36247 | 0.79808 | 1.6327 | USC00245685
670 | USC00245703 | 45.3333 | -110.6667 | 1676.4 | MILL CREEK | E | 1.1 | 2.32 | 0.31186 | 0.88384 | 1.6019 | USC00245703
671 | USC00245706 | 47.0211 | -111.3689 | 1371.6 | MILLEGAN | E | 0.95148 | 2.2 | 0.31915 | 0.73026 | 1.4651 | USC00245706
672 | USC00245712 | 46.875 | -111.1633 | 1514.9 | MILLEGAN 14 SE | E | 0.79525 | 1.7707 | 0.24935 | 0.62241 | 1.1966 | USC00245712
673 | USC00245724 | 48.8667 | -110.6167 | 1005.8 | MINNEOTA | E | 0.99316 | 2.397 | 0.35885 | 0.74443 | 1.5707 | USC00245724
676 | USC00245754 | 46.2858 | -105.2919 | 755.9 | MIZPAH 4 NNW | E | 1.2143 | 3.026 | 0.46311 | 0.89328 | 1.9596 | USC00245754
677 | USC00245761 | 47.0575 | -109.9514 | 1310.6 | MOCCASIN EXP STN | E | 0.86311 | 2.1929 | 0.33991 | 0.6275 | 1.4102 | USC00245761
678 | USC00245791 | 45.7844 | -108.9703 | 1219.2 | MOLT 6 SW | E | 0.84894 | 2.1358 | 0.32894 | 0.62093 | 1.3784 | USC00245791
679 | USC00245807 | 47.0833 | -110.8333 | -999.9 | MONARCH | E | 1.1848 | 2.65 | 0.37454 | 0.92519 | 1.7876 | USC00245807
680 | USC00245811 | 44.5667 | -112.3167 | 2068.1 | MONIDA | E | 0.65 | 1.574 | 0.23619 | 0.48628 | 1.0301 | USC00245811
681 | USC00245814 | 44.6 | -112.2167 | 2033.9 | MONIDA 5 NE | E | 0.66602 | 1.5807 | 0.2338 | 0.50396 | 1.0423 | USC00245814
682 | USC00245845 | 45.85 | -110.7667 | 1828.8 | MONTANA RNG SHEEP EXP | E | 1.0923 | 2.36 | 0.32405 | 0.8677 | 1.6138 | USC00245845
683 | USC00245860 | 46.9 | -109.7167 | -999.9 | MOORE | E | 0.88088 | 2.1869 | 0.33386 | 0.64947 | 1.4182 | USC00245860
684 | USC00245869 | 45.0667 | -105.8667 | 1022 | MOORHEAD | E | 1.0799 | 2.6677 | 0.40588 | 0.79852 | 1.7331 | USC00245869
685 | USC00245870 | 45.1758 | -105.7517 | 981.5 | MOORHEAD 9 NE | E | 1.0887 | 2.6589 | 0.40138 | 0.81052 | 1.7347 | USC00245870
686 | USC00245872 | 47.0219 | -107.8225 | 887 | MOSBY 4 ENE | E | 0.92718 | 2.2062 | 0.32696 | 0.70055 | 1.4534 | USC00245872
687 | USC00245873 | 47.25 | -107.95 | 708.1 | MOSBY 18 N | E | 0.84736 | 2.1578 | 0.33498 | 0.61517 | 1.3865 | USC00245873
688 | USC00245876 | 47.3333 | -107.9333 | 688.8 | MOSBY 23 N | E | 0.84286 | 2.1488 | 0.33383 | 0.61146 | 1.3801 | USC00245876
691 | USC00245947 | 47.8333 | -104.6667 | 762 | MULLET'S RANCH | E | 1.0507 | 2.7122 | 0.42473 | 0.75625 | 1.7342 | USC00245947
692 | USC00245955 | 46.5167 | -108.0833 | 913.5 | MUSSELSHELL | E | 0.91058 | 2.2027 | 0.3303 | 0.68164 | 1.4422 | USC00245955
693 | USC00245961 | 45.2436 | -109.7311 | 1994.6 | MYSTIC LAKE | E | 1.4207 | 2.7857 | 0.34892 | 1.1789 | 1.9823 | USC00245961
694 | USC00245983 | 48.1322 | -106.3536 | 630 | NASHUA #2 | E | 1.2053 | 3.0034 | 0.45962 | 0.88677 | 1.9451 | USC00245983
695 | USC00246001 | 46.9333 | -110.7333 | 1723 | NEIHART | E | 1.2766 | 2.7333 | 0.37236 | 1.0185 | 1.8759 | USC00246001
696 | USC00246007 | 47.0381 | -110.7861 | 1507.2 | NEIHART 7 NW | E | 1.2136 | 2.6815 | 0.37523 | 0.95355 | 1.8175 | USC00246007
697 | USC00246008 | 47.0414 | -110.7761 | 1594.1 | NEIHART 8 NNW | E | 1.2179 | 2.6801 | 0.37378 | 0.95877 | 1.8194 | USC00246008
698 | USC00246138 | 48.0333 | -104.1333 | 580 | NOHLY 4 NW | E | 1.2073 | 3.0191 | 0.46312 | 0.88631 | 1.9527 | USC00246138
699 | USC00246153 | 45.5833 | -111.65 | 1464 | NORRIS 3 ENE | E | 0.72787 | 1.6912 | 0.24625 | 0.55719 | 1.1242 | USC00246153
700 | USC00246157 | 45.4856 | -111.6325 | 1446.3 | NORRIS MADISON PH | E | 0.76609 | 1.7286 | 0.24603 | 0.59555 | 1.1621 | USC00246157
701 | USC00246188 | 45.3833 | -109.8833 | 1534.1 | NYE | E | 1.2515 | 2.5936 | 0.34308 | 1.0137 | 1.8037 | USC00246188
702 | USC00246190 | 45.435 | -109.8081 | 1475.2 | NYE 2 | E | 1.1951 | 2.54 | 0.34378 | 0.95683 | 1.7484 | USC00246190
703 | USC00246195 | 45.3833 | -109.9 | 2114.1 | NYE MOUAT MINE | E | 1.3 | 2.6739 | 0.35119 | 1.0566 | 1.8652 | USC00246195
705 | USC00246225 | 46.15 | -112.4833 | 1934 | OLSEN CREEK | E | 0.85 | 1.8273 | 0.24982 | 0.67684 | 1.2521 | USC00246225
706 | USC00246233 | 48.85 | -106.4167 | 997 | OPHEIM | E | 1.1111 | 2.7889 | 0.42888 | 0.81383 | 1.8014 | USC00246233
707 | USC00246236 | 48.9989 | -106.38 | 877.2 | OPHEIM 10 N | E | -0.09999 | -0.09999 | 0 | -0.09999 | -0.09999 | USC00246236
708 | USC00246238 | 48.6956 | -106.3153 | 894.9 | OPHEIM 12 SSE | E | 1.0848 | 2.733 | 0.42132 | 0.79279 | 1.7629 | USC00246238
710 | USC00246287 | 45.1 | -106.25 | 1237.5 | OTTER 9 SSW | E | 0.97892 | 2.3639 | 0.35403 | 0.73353 | 1.5487 | USC00246287
711 | USC00246292 | 48.9 | -104.8333 | 668.1 | OUTLOOK | E | 1.3052 | 3.2272 | 0.49131 | 0.96464 | 2.0959 | USC00246292
716 | USC00246370 | 45.6517 | -108.9019 | 1078.4 | PARK CITY 1NE | E | 0.83667 | 2.1452 | 0.33449 | 0.60482 | 1.375 | USC00246370
717 | USC00246406 | 47.5667 | -105.3 | 732.1 | PAXTON | E | 1.081 | 2.7434 | 0.42494 | 0.78643 | 1.7649 | USC00246406
718 | USC00246426 | 48.1167 | -112.3333 | 1330.5 | PENDROY 2 NNW | E | 0.94818 | 2.2155 | 0.32397 | 0.72362 | 1.4696 | USC00246426
719 | USC00246440 | 46.1 | -106.4333 | -999.9 | PENWELL'S RANCH | E | 1.0375 | 2.4604 | 0.36372 | 0.78539 | 1.6229 | USC00246440
723 | USC00246475 | 48.0667 | -108.1667 | 808 | PHILLIPS 1 S | E | 0.95267 | 2.3704 | 0.36239 | 0.70148 | 1.5359 | USC00246475
724 | USC00246510 | 46.8 | -109.1167 | -999.9 | PINEGROVE | E | 1.3287 | 2.7603 | 0.36595 | 1.075 | 1.9177 | USC00246510
725 | USC00246534 | 45.9833 | -112.3333 | 1767.8 | PIPESTONE DAM | E | 0.8084 | 1.8319 | 0.26164 | 0.62705 | 1.2295 | USC00246534
726 | USC00246538 | 45.8667 | -112.3667 | 2133.6 | PIPESTONE PASS | E | 0.81041 | 1.8062 | 0.25456 | 0.63396 | 1.2201 | USC00246538
730 | USC00246586 | 48.78 | -104.5678 | 624.2 | PLENTYWOOD | E | 1.3043 | 3.2277 | 0.49167 | 0.96346 | 2.0956 | USC00246586
731 | USC00246601 | 46.4178 | -104.5164 | 847.3 | PLEVNA | E | 1.3509 | 3.4088 | 0.52603 | 0.98631 | 2.1975 | USC00246601
732 | USC00246608 | 45.3667 | -113.1167 | 2044 | POLARIS | E | 0.67697 | 1.6467 | 0.24788 | 0.50515 | 1.0759 | USC00246608
737 | USC00246647 | 46.1972 | -108.0039 | 1033.3 | POMPEYS PILLAR 15N | E | 0.92857 | 2.2301 | 0.33269 | 0.69797 | 1.464 | USC00246647
738 | USC00246655 | 45.6572 | -111.8986 | 1703.8 | PONY | E | 0.88284 | 1.7891 | 0.23165 | 0.72227 | 1.2557 | USC00246655
739 | USC00246660 | 48.1333 | -105.15 | 609.6 | POPLAR 2 E | E | 1.1065 | 2.8065 | 0.43454 | 0.80535 | 1.8059 | USC00246660
740 | USC00246672 | 48.9978 | -107.8331 | 862.6 | PORT OF MORGAN | E | 1.1166 | 2.7464 | 0.41662 | 0.82783 | 1.7871 | USC00246672
742 | USC00246688 | 45.7167 | -105.0833 | 899.2 | POWDER RIVER | E | 1.192 | 2.9474 | 0.44873 | 0.88096 | 1.9142 | USC00246688
743 | USC00246691 | 45.8525 | -105.035 | 853.4 | POWDERVILLE 8 NNE | E | 1.2279 | 3.0398 | 0.46318 | 0.9068 | 1.9733 | USC00246691
744 | USC00246697 | 45.7667 | -105.1 | 854 | POWDERVILLE | E | 1.1951 | 2.95 | 0.44859 | 0.88415 | 1.9171 | USC00246697
745 | USC00246700 | 47.6544 | -111.5981 | 1143 | POWER 6 SE | E | 0.9903 | 2.3535 | 0.34845 | 0.74877 | 1.5511 | USC00246700
746 | USC00246747 | 45.4339 | -108.5361 | 1236.6 | PRYOR | E | 1.1667 | 2.595 | 0.36512 | 0.91359 | 1.7543 | USC00246747
747 | USC00246759 | 45.1 | -108.2333 | 1220.1 | PRYOR 27 SE HILLSBORO | E | 0.79352 | 1.9968 | 0.30759 | 0.58031 | 1.2886 | USC00246759
748 | USC00246820 | 46.1667 | -111.5667 | 1234.4 | RADERSBURG | E | 0.63522 | 1.5484 | 0.23343 | 0.47342 | 1.0109 | USC00246820
749 | USC00246862 | 45.9717 | -109.2569 | 1232.6 | RAPELJE | E | 0.90809 | 2.242 | 0.34097 | 0.67174 | 1.4569 | USC00246862
750 | USC00246893 | 48.9975 | -104.575 | 714.8 | RAYMOND BORDER STN | E | 1.3192 | 3.2569 | 0.49531 | 0.9759 | 2.1164 | USC00246893
751 | USC00246900 | 47.2833 | -110.7333 | 1286.9 | RAYNESFORD | E | 1.1342 | 2.5912 | 0.37244 | 0.87609 | 1.7337 | USC00246900
752 | USC00246902 | 47.2972 | -110.7456 | 1284.7 | RAYNESFORD 2 NNW | E | 1.1221 | 2.5907 | 0.37541 | 0.86189 | 1.7263 | USC00246902
753 | USC00246918 | 45.1769 | -109.2572 | 1720.9 | RED LODGE | E | 1.268 | 2.6286 | 0.3478 | 1.0269 | 1.8277 | USC00246918
754 | USC00246927 | 48.8197 | -104.9428 | 641.9 | REDSTONE | E | 1.2417 | 3.1131 | 0.47837 | 0.91009 | 2.0116 | USC00246927
755 | USC00246946 | 45.7058 | -109.5389 | 1141.2 | REEDPOINT | E | 0.88611 | 2.1783 | 0.33032 | 0.65715 | 1.4177 | USC00246946
756 | USC00246952 | 45.8667 | -111.05 | 1447.8 | REESE CREEK | E | 1.0125 | 2.1714 | 0.29625 | 0.80716 | 1.4893 | USC00246952
757 | USC00246964 | 45.8167 | -112.15 | 1335.9 | RENOVA | E | 0.63965 | 1.5207 | 0.22522 | 0.48354 | 1.0021 | USC00246964
758 | USC00246976 | 48.6167 | -104.7833 | 688.8 | RESERVE 14 W | E | 1.1185 | 2.8917 | 0.45327 | 0.80429 | 1.848 | USC00246976
761 | USC00247020 | 47.6333 | -105.0667 | 762.9 | RICHEY | E | 1.0662 | 2.7357 | 0.42676 | 0.77043 | 1.7531 | USC00247020
762 | USC00247023 | 47.5686 | -105.2339 | 731.5 | RICHEY 10 SW | E | 1.0729 | 2.7375 | 0.42551 | 0.77797 | 1.7577 | USC00247023
763 | USC00247028 | 45.0333 | -105.0333 | 1257 | RIDGE 2 WSW | E | 1.3689 | 3.4 | 0.5192 | 1.009 | 2.2045 | USC00247028
764 | USC00247032 | 47.7833 | -104.1333 | 583.7 | RIDGELAWN | E | 1.1303 | 2.8616 | 0.44256 | 0.82354 | 1.8426 | USC00247032
765 | USC00247034 | 45.5022 | -104.4478 | 1010.7 | RIDGEWAY 1 S | E | 1.194 | 2.9312 | 0.44409 | 0.88614 | 1.9087 | USC00247034
766 | USC00247037 | 45.4667 | -104.5 | 1007.1 | RIDGWAY 4 SW | E | 1.1985 | 2.9474 | 0.44706 | 0.88858 | 1.918 | USC00247037
767 | USC00247049 | 46.5 | -112.25 | 1585.3 | RIMINI | E | 0.78182 | 1.7538 | 0.24847 | 0.60959 | 1.1817 | USC00247049
768 | USC00247051 | 46.5 | -112.25 | 1585 | RIMINI (1) | E | 0.78182 | 1.7538 | 0.24847 | 0.60959 | 1.1817 | USC00247051
769 | USC00247055 | 46.55 | -112.1667 | 1432.3 | RIMINI 4 NE | E | 0.77023 | 1.75 | 0.25045 | 0.59663 | 1.1733 | USC00247055
770 | USC00247088 | 46.2667 | -110.7667 | 1623.1 | RINGLING 1 E | E | 0.76238 | 1.7597 | 0.25495 | 0.58566 | 1.1727 | USC00247088
771 | USC00247128 | 45.3753 | -109.1697 | 1423.4 | ROBERTS 1 N | E | 1.1125 | 2.4162 | 0.33324 | 0.88151 | 1.6488 | USC00247128
772 | USC00247136 | 46.8203 | -106.2453 | 921.7 | ROCK SPRINGS | E | 0.85079 | 2.1593 | 0.33447 | 0.61895 | 1.3891 | USC00247136
773 | USC00247140 | 46.7833 | -106.1333 | 976 | ROCK SPRINGS 7 SE | E | 0.86157 | 2.169 | 0.33422 | 0.62991 | 1.3995 | USC00247140
774 | USC00247148 | 48.25 | -109.7833 | 1125 | ROCKY BOY | E | 1.25 | 2.7354 | 0.37969 | 0.98682 | 1.8611 | USC00247148
775 | USC00247156 | 47.0833 | -112.3667 | 1690.1 | ROGERS PASS | E | 0.97778 | 2.1667 | 0.30391 | 0.76713 | 1.4669 | USC00247156
776 | USC00247159 | 47.19 | -112.2906 | 1280.2 | ROGERS PASS 9 NNE | E | 1.105 | 2.4667 | 0.34809 | 0.86373 | 1.6652 | USC00247159
777 | USC00247178 | 45.35 | -109.5 | 1524.9 | ROSCOE | E | 1.1897 | 2.5233 | 0.3409 | 0.95336 | 1.7383 | USC00247178
778 | USC00247182 | 45.3167 | -109.55 | 1695.9 | ROSCOE 4 SW | E | 1.1984 | 2.5633 | 0.34891 | 0.9565 | 1.7599 | USC00247182
779 | USC00247195 | 46.5333 | -109.2667 | 1424.9 | ROTHIEMAY NEAR | E | 1.0221 | 2.38 | 0.3471 | 0.78154 | 1.5808 | USC00247195
781 | USC00247214 | 46.4414 | -108.5397 | 973.2 | ROUNDUP | E | 0.76294 | 1.9417 | 0.30132 | 0.55408 | 1.2479 | USC00247214
782 | USC00247220 | 46.3256 | -108.7403 | 1032.1 | ROUNDUP 15 SW | E | 0.8 | 1.9893 | 0.30401 | 0.58928 | 1.2893 | USC00247220
783 | USC00247225 | 47.3333 | -108.95 | 1187.2 | ROY | E | 1.0651 | 2.3242 | 0.32185 | 0.84202 | 1.5831 | USC00247225
784 | USC00247228 | 47.4869 | -108.8372 | 940.3 | ROY 8 NE | E | 0.95357 | 2.2433 | 0.32967 | 0.72506 | 1.4842 | USC00247228
785 | USC00247234 | 47.6167 | -108.7 | 705 | ROY 24 NE MOBRIDGE | E | 0.84625 | 2.18 | 0.34094 | 0.60993 | 1.395 | USC00247234
786 | USC00247247 | 48.2783 | -110.6019 | 877.2 | RUDYARD 19S | E | 0.93396 | 2.2674 | 0.34085 | 0.6977 | 1.4825 | USC00247247
787 | USC00247248 | 48.8542 | -110.5961 | 914.4 | RUDYARD 21 N | E | 0.99445 | 2.3976 | 0.35868 | 0.74583 | 1.5717 | USC00247248
788 | USC00247250 | 48.9375 | -110.5661 | 917.4 | RUDYARD 27 N | E | 0.96496 | 2.3847 | 0.36293 | 0.7134 | 1.5491 | USC00247250
789 | USC00247253 | 48.3167 | -110.5333 | -999.9 | RUDYARD NEAR | E | 0.94423 | 2.2871 | 0.34327 | 0.70629 | 1.4967 | USC00247253
790 | USC00247258 | 48.0644 | -111.0633 | 975.4 | RUSSELL | E | 0.88703 | 2.1923 | 0.33365 | 0.65576 | 1.424 | USC00247258
791 | USC00247261 | 46.2986 | -109.2561 | 1112.5 | RYEGATE | E | 0.76938 | 1.9667 | 0.30605 | 0.55724 | 1.262 | USC00247261
792 | USC00247263 | 46.5333 | -109.3442 | 1353.3 | RYEGATE 18 NNW | E | 1.0191 | 2.3744 | 0.34646 | 0.77893 | 1.5767 | USC00247263
793 | USC00247264 | 48.95 | -107.3333 | 664.8 | SACO | E | 1.0862 | 2.6625 | 0.40294 | 0.80691 | 1.7347 | USC00247264
794 | USC00247265 | 48.4661 | -107.3528 | 666 | SACO 1 NNW | E | 1.1264 | 2.8 | 0.42782 | 0.82983 | 1.8149 | USC00247265
795 | USC00247267 | 48.5 | -107.5167 | 680 | SACO NELSON RSVR | E | 1.0969 | 2.6883 | 0.4068 | 0.81495 | 1.7516 | USC00247267
796 | USC00247273 | 46.6333 | -109.1667 | 1476.1 | SAHARA | E | 1.0865 | 2.4876 | 0.35815 | 0.83826 | 1.6629 | USC00247273
798 | USC00247292 | 48.7383 | -113.4294 | 1389.9 | ST MARY | E | 1.0481 | 2.3691 | 0.33768 | 0.81401 | 1.5915 | USC00247292
799 | USC00247295 | 48.75 | -113.4333 | 1371.6 | ST. MARY'S LAKE | E | 1.0463 | 2.3716 | 0.33878 | 0.81143 | 1.5915 | USC00247295
800 | USC00247305 | 47.2667 | -111.8667 | 1371.6 | ST. PETER | E | 0.88984 | 1.9812 | 0.27899 | 0.69646 | 1.3389 | USC00247305
804 | USC00247342 | 47.5775 | -108.7272 | 887 | SAND CREEK | E | 0.87728 | 2.19 | 0.33556 | 0.64469 | 1.4173 | USC00247342
805 | USC00247357 | 48.9 | -112.3333 | 1246.9 | SANTA RITA 14 N | E | 0.98833 | 2.3649 | 0.35189 | 0.74442 | 1.5547 | USC00247357
806 | USC00247362 | 48.9833 | -112.3167 | 1246.6 | SANTA RITA 20 N | E | 1.0154 | 2.4102 | 0.35656 | 0.76822 | 1.5892 | USC00247362
807 | USC00247367 | 45.8 | -111.7667 | 1281.1 | SAPPINGTON | E | 0.68192 | 1.5884 | 0.23173 | 0.5213 | 1.0549 | USC00247367
808 | USC00247374 | 46.1194 | -107.1 | 823 | SARPY CREEK | E | 0.94683 | 2.3511 | 0.35896 | 0.69802 | 1.5246 | USC00247374
809 | USC00247382 | 47.4536 | -104.3378 | 602 | SAVAGE | E | 1.0743 | 2.747 | 0.42758 | 0.77793 | 1.7625 | USC00247382
810 | USC00247424 | 48.7833 | -105.4167 | 749.2 | SCOBEY | E | 1.0979 | 2.8143 | 0.43874 | 0.7938 | 1.804 | USC00247424
811 | USC00247425 | 48.8306 | -105.4758 | 723.6 | SCOBEY 4 NW | E | 1.12 | 2.8643 | 0.44588 | 0.81094 | 1.8376 | USC00247425
813 | USC00247462 | 48.6333 | -112.5333 | 1204 | SEVILLE | E | 0.91471 | 2.1636 | 0.31925 | 0.69342 | 1.4285 | USC00247462
814 | USC00247500 | 48.5042 | -111.8553 | 1013.5 | SHELBY | E | 0.84 | 2.1659 | 0.33894 | 0.60507 | 1.3855 | USC00247500
815 | USC00247501 | 48.55 | -111.8667 | 1044.2 | SHELBY AP | E | 0.85 | 2.173 | 0.3382 | 0.61558 | 1.3943 | USC00247501
816 | USC00247505 | 48.4167 | -111.8833 | 987.6 | SHELBY 7 S | E | 0.84186 | 2.1493 | 0.33422 | 0.6102 | 1.3798 | USC00247505
817 | USC00247507 | 48.6167 | -111.9167 | 1051.6 | SHELBY 8 NW | E | 0.86932 | 2.1819 | 0.33551 | 0.63676 | 1.4093 | USC00247507
818 | USC00247510 | 48.8333 | -113.5167 | 1495 | SHERBURNE LAKE | E | 1.1143 | 2.425 | 0.33505 | 0.88205 | 1.6535 | USC00247510
819 | USC00247540 | 47.5319 | -110.5769 | 1310.6 | SHONKIN 7 S | E | 1.5 | 3.0874 | 0.40578 | 1.2187 | 2.1531 | USC00247540
820 | USC00247560 | 47.7283 | -104.1467 | 588.6 | SIDNEY | E | 1.1032 | 2.8 | 0.43373 | 0.80258 | 1.8013 | USC00247560
821 | USC00247562 | 47.6781 | -104.1564 | 573.3 | SIDNEY 2 S | E | 1.0923 | 2.7911 | 0.43424 | 0.79133 | 1.7912 | USC00247562
822 | USC00247603 | 45.0156 | -109.9683 | 2284.5 | SILVER GATE | E | 0.82857 | 2.0212 | 0.30487 | 0.61725 | 1.3192 | USC00247603
824 | USC00247610 | 45.695 | -112.2844 | 1396 | SILVERSTAR | E | 0.66306 | 1.4779 | 0.20829 | 0.51868 | 0.99829 | USC00247610
825 | USC00247618 | 47.4961 | -111.9161 | 1084.5 | SIMMS 1 NE | E | 0.93362 | 2.2276 | 0.33077 | 0.70435 | 1.466 | USC00247618
826 | USC00247620 | 48.9981 | -110.2158 | 858 | SIMPSON 6 N WILDHORSE | E | -0.09999 | -0.09999 | 0 | -0.09999 | -0.09999 | USC00247620
827 | USC00247630 | 47.9333 | -104.2833 | 609.6 | SIOUX PASS | E | 1.09 | 2.7838 | 0.43296 | 0.78995 | 1.7869 | USC00247630
828 | USC00247714 | 47.0333 | -107.3833 | 1005.8 | SNOWBELT | E | 0.86781 | 2.1856 | 0.33685 | 0.63433 | 1.4099 | USC00247714
830 | USC00247730 | 45.4 | -105.8333 | 1158.8 | SONNETTE | E | 1.0334 | 2.535 | 0.38385 | 0.76729 | 1.6511 | USC00247730
831 | USC00247735 | 45.4667 | -105.8167 | 1068 | SONNETTE 4 N | E | 1.0328 | 2.5375 | 0.38463 | 0.76622 | 1.6519 | USC00247735
832 | USC00247740 | 45.3242 | -105.9136 | 1193 | SONNETTE 7 SW | E | 1.0216 | 2.4973 | 0.37723 | 0.76009 | 1.6287 | USC00247740
833 | USC00247796 | 47.3667 | -105.75 | 786.4 | SPRINGBROOK | E | 1.0569 | 2.5854 | 0.39071 | 0.78606 | 1.6857 | USC00247796
834 | USC00247800 | 45.7375 | -110.2256 | 1286.6 | SPRINGDALE | E | 0.89375 | 2.0077 | 0.28475 | 0.69638 | 1.352 | USC00247800
835 | USC00247848 | 45.6 | -105.8833 | -999.9 | STACEY | E | 1.0116 | 2.4889 | 0.37763 | 0.74986 | 1.6194 | USC00247848
836 | USC00247858 | 47.15 | -110.2167 | 1304.8 | STANFORD | E | 0.91349 | 2.2188 | 0.33365 | 0.68222 | 1.4505 | USC00247858
837 | USC00247864 | 47.1547 | -110.2239 | 1481.3 | STANFORD | E | 0.925 | 2.2313 | 0.33391 | 0.69355 | 1.4624 | USC00247864
838 | USC00247878 | 47.1833 | -112.3167 | 1371.6 | STEARNS | E | 1.136 | 2.4847 | 0.34476 | 0.89699 | 1.6908 | USC00247878
841 | USC00247943 | 47.4833 | -109.4333 | 1030.2 | SUFFOLK | E | 0.97115 | 2.325 | 0.34607 | 0.73127 | 1.5281 | USC00247943
846 | USC00247992 | 48.8833 | -111.9167 | 1022 | SUNBURST | E | 1.0772 | 2.49 | 0.36116 | 0.82682 | 1.6584 | USC00247992
847 | USC00247996 | 48.8869 | -111.7275 | 1127.8 | SUNBURST 8 E | E | 1.074 | 2.4808 | 0.3596 | 0.82474 | 1.6528 | USC00247996
848 | USC00248008 | 48.8667 | -108.5 | 966.2 | SUNLIT FARM | E | 1.1768 | 2.8071 | 0.41674 | 0.88792 | 1.8475 | USC00248008
849 | USC00248018 | 47.5333 | -111.7167 | 1040.9 | SUN RIVER | E | 0.97188 | 2.282 | 0.3349 | 0.73974 | 1.5109 | USC00248018
850 | USC00248021 | 47.4775 | -111.7406 | 1097.3 | SUN RIVER 4 S | E | 0.9663 | 2.2681 | 0.33278 | 0.73563 | 1.5019 | USC00248021
853 | USC00248093 | 48.9972 | -111.9642 | 1069.8 | SWEETGRASS | E | -0.09999 | -0.09999 | 0 | -0.09999 | -0.09999 | USC00248093
854 | USC00248101 | 48.1639 | -112.8669 | 1456.9 | SWIFT DAM | E | 1.125 | 2.458 | 0.34075 | 0.88881 | 1.6734 | USC00248101
855 | USC00248152 | 47.1667 | -108.4833 | 987.9 | TEIGEN 10 NNE | E | 0.94808 | 2.2207 | 0.3253 | 0.7226 | 1.4716 | USC00248152
856 | USC00248156 | 47.2333 | -108.55 | 1051.9 | TEIGEN 13 NNE | E | 0.94744 | 2.2337 | 0.32879 | 0.71954 | 1.4766 | USC00248156
857 | USC00248161 | 47.8 | -107.6 | 775.1 | TELEGRAPH CREEK | E | 1.0328 | 2.51 | 0.3776 | 0.77108 | 1.6405 | USC00248161
858 | USC00248165 | 46.7939 | -105.3022 | 685.2 | TERRY | E | 1.1979 | 2.9346 | 0.44394 | 0.8902 | 1.9124 | USC00248165
859 | USC00248169 | 47.07 | -105.4953 | 957.7 | TERRY 21 NNW | E | 1.0592 | 2.6192 | 0.39878 | 0.7828 | 1.701 | USC00248169
860 | USC00248202 | 48.8833 | -106.8833 | 750.1 | THOENY 1 E | E | 1.1184 | 2.8038 | 0.43083 | 0.81973 | 1.8117 | USC00248202
863 | USC00248222 | 45.9 | -111.5333 | 1240.5 | THREE FORKS | E | 0.65 | 1.5812 | 0.23803 | 0.48501 | 1.0331 | USC00248222
864 | USC00248233 | 48.31 | -111.0878 | 868.7 | TIBER DAM | E | 0.85333 | 2.1711 | 0.33686 | 0.61984 | 1.3955 | USC00248233
865 | USC00248236 | 48.2833 | -110.8833 | 915 | TIBER LAKE | E | 0.88908 | 2.1923 | 0.33314 | 0.65816 | 1.4253 | USC00248236
866 | USC00248239 | 46.3731 | -112.0225 | 1424 | TIZER GARDENS | E | 0.7781 | 1.7401 | 0.24591 | 0.60765 | 1.1739 | USC00248239
867 | USC00248313 | 46.15 | -111.4833 | 1204.9 | TOSTON 2 SW | E | 0.65 | 1.5975 | 0.2422 | 0.48212 | 1.0398 | USC00248313
868 | USC00248314 | 46.1667 | -111.4667 | 1199.1 | TOSTON 1 W | E | 0.64555 | 1.5962 | 0.24301 | 0.47711 | 1.0367 | USC00248314
869 | USC00248324 | 46.3308 | -111.5378 | 1170.4 | TOWNSEND | E | 0.63561 | 1.5584 | 0.23588 | 0.47211 | 1.0152 | USC00248324
870 | USC00248329 | 46.3569 | -111.2839 | 1539.2 | TOWNSEND 12 ENE | E | 0.69722 | 1.6882 | 0.25331 | 0.52164 | 1.1049 | USC00248329
871 | USC00248363 | 45.9469 | -111.4747 | 1230.2 | TRIDENT | E | 0.71357 | 1.6609 | 0.24215 | 0.54572 | 1.1033 | USC00248363
877 | USC00248413 | 48.85 | -108.4 | 928.4 | TURNER | E | 1.1738 | 2.8191 | 0.42057 | 0.88232 | 1.8507 | USC00248413
878 | USC00248415 | 48.9992 | -108.3894 | 908.9 | TURNER 11N | E | -0.09999 | -0.09999 | 0 | -0.09999 | -0.09999 | USC00248415
879 | USC00248430 | 45.5472 | -112.3261 | 1409.7 | TWIN BRIDGES | E | 0.62632 | 1.5415 | 0.23394 | 0.46416 | 1.0028 | USC00248430
880 | USC00248455 | 47.3558 | -111.4389 | 1016.8 | ULM 8 SE TRULY | E | 1.0271 | 2.4385 | 0.36078 | 0.77702 | 1.6077 | USC00248455
881 | USC00248473 | 46.55 | -112.0833 | 1498.1 | UNIONVILLE | E | 0.7571 | 1.75 | 0.25381 | 0.58117 | 1.1656 | USC00248473
885 | USC00248493 | 46.9667 | -110.0833 | 1434.1 | UTICA | E | 0.9952 | 2.3446 | 0.34494 | 0.7561 | 1.5504 | USC00248493
886 | USC00248495 | 46.8833 | -110.3 | 1524 | UTICA 11 WSW | E | 1.1692 | 2.6545 | 0.37968 | 0.90606 | 1.7803 | USC00248495
887 | USC00248498 | 47.3389 | -108.4983 | 885.4 | VALENTINE | E | 0.9361 | 2.2178 | 0.32763 | 0.70901 | 1.4634 | USC00248498
888 | USC00248501 | 48.3119 | -112.2492 | 1160.4 | VALIER | E | 0.90896 | 2.1834 | 0.32577 | 0.68315 | 1.4333 | USC00248501
889 | USC00248511 | 46.43 | -106.92 | 800.1 | VANANDA 6 NE | E | 0.89661 | 2.1968 | 0.33237 | 0.66623 | 1.4315 | USC00248511
890 | USC00248521 | 47.0333 | -107.2 | 883.9 | VAN DUZEN RANCH | E | 0.8448 | 2.17 | 0.33875 | 0.61 | 1.39 | USC00248521
892 | USC00248569 | 47.88 | -105.3686 | 696.2 | VIDA 6 NE | E | 1.1275 | 2.833 | 0.43597 | 0.82533 | 1.8292 | USC00248569
893 | USC00248597 | 45.2925 | -111.9481 | 1759.6 | VIRGINIA CITY | E | 0.71636 | 1.625 | 0.23227 | 0.55536 | 1.0902 | USC00248597
894 | USC00248607 | 45.8436 | -105.6808 | 908.3 | VOLBORG | E | 1.0611 | 2.635 | 0.40232 | 0.78227 | 1.7086 | USC00248607
895 | USC00248640 | 46.2167 | -111.1 | 1706.9 | WALL ROCK MOUNTAIN | E | 0.85833 | 1.9571 | 0.28088 | 0.66364 | 1.3104 | USC00248640
899 | USC00248691 | 48.0833 | -109.6667 | -999.9 | WARRICK | E | 1.2375 | 2.66 | 0.36362 | 0.98546 | 1.8227 | USC00248691
900 | USC00248693 | 48.0878 | -109.6453 | 1295.4 | WARRICK 2 NW | E | 1.24 | 2.68 | 0.3681 | 0.98486 | 1.8324 | USC00248693
901 | USC00248732 | 46.0558 | -104.1853 | 957.1 | WEBSTER 3 E | E | 1.3838 | 3.45 | 0.52817 | 1.0177 | 2.2338 | USC00248732
902 | USC00248777 | 48.8744 | -104.0503 | 641.6 | WESTBY | E | -0.09999 | -0.09999 | 0 | -0.09999 | -0.09999 | USC00248777
905 | USC00248857 | 44.65 | -111.1 | 2029.7 | WEST YELLOWSTONE | E | 0.75209 | 1.8643 | 0.2843 | 0.55503 | 1.2097 | USC00248857
906 | USC00248858 | 44.6617 | -111.0975 | 2042.2 | WEST YELLOWSTONE GATEWAY | E | 0.75373 | 1.8706 | 0.2855 | 0.55584 | 1.2132 | USC00248858
907 | USC00248859 | 44.7867 | -111.1317 | 2003.1 | WEST YELLOWSTONE 9NNW | E | 0.75406 | 1.7756 | 0.26114 | 0.57305 | 1.1743 | USC00248859
908 | USC00248860 | 44.7917 | -111.1092 | 2075.1 | WEST YELLOWSTONE 10NNE | E | 0.76062 | 1.7877 | 0.26255 | 0.57863 | 1.1832 | USC00248860
911 | USC00248927 | 46.5425 | -110.9042 | 1572.8 | WHITE SULPHUR SPRINGS | E | 0.84444 | 1.9125 | 0.27302 | 0.6552 | 1.2838 | USC00248927
912 | USC00248930 | 46.5436 | -110.9 | 1536.2 | WHITE SULPHUR SPRNGS 2 | E | 0.85 | 1.9177 | 0.27292 | 0.66083 | 1.2892 | USC00248930
913 | USC00248933 | 46.6833 | -110.8667 | 1659 | WHITE SULPHUR SPG 10 N | E | 0.87181 | 2.0136 | 0.29186 | 0.66951 | 1.3415 | USC00248933
914 | USC00248936 | 46.8333 | -111.2 | 1338.4 | WHITE SULPHUR SPRNGS 2 | E | 0.792 | 1.7759 | 0.25152 | 0.61766 | 1.1968 | USC00248936
915 | USC00248939 | 48.7597 | -107.625 | 711.1 | WHITEWATER | E | 1.0729 | 2.6763 | 0.40987 | 0.78879 | 1.7325 | USC00248939
916 | USC00248941 | 48.9703 | -107.4222 | 840.6 | WHITEWATER 18 NE | E | 1.0866 | 2.6695 | 0.40461 | 0.80619 | 1.7378 | USC00248941
917 | USC00248946 | 48.9167 | -111.25 | -999.9 | WHITLASH | E | 1.154 | 2.5591 | 0.35919 | 0.905 | 1.7321 | USC00248946
918 | USC00248957 | 46.9878 | -104.1567 | 821.7 | WIBAUX 2 E | E | 1.1775 | 2.896 | 0.43929 | 0.87297 | 1.8845 | USC00248957
919 | USC00248964 | 47.5667 | -108.4833 | -999.9 | WILDER | E | 0.84631 | 2.1797 | 0.34086 | 0.61005 | 1.3949 | USC00248964
920 | USC00249009 | 45.8333 | -110.25 | 2743.2 | WILLOW CREEK (1) | E | 0.97959 | 2.2 | 0.31196 | 0.76335 | 1.4817 | USC00249009
921 | USC00249011 | 47.5333 | -112.4167 | 1249.7 | WILLOW CREEK RESERVOIR | E | 0.99841 | 2.3288 | 0.34007 | 0.76269 | 1.5457 | USC00249011
923 | USC00249018 | 46 | -110.6667 | 1539.8 | WILSALL | E | 0.79714 | 1.7922 | 0.25435 | 0.62084 | 1.2065 | USC00249018
924 | USC00249023 | 46.0289 | -110.51 | 1771.8 | WILSALL 8 ENE | E | 0.87574 | 1.9172 | 0.26621 | 0.69122 | 1.3042 | USC00249023
925 | USC00249025 | 45.9667 | -110.85 | 1674 | WILSALL 10 WSW | E | 1.0847 | 2.3766 | 0.33023 | 0.8558 | 1.6162 | USC00249025
926 | USC00249033 | 47.5589 | -109.3758 | 988.5 | WINIFRED | E | 0.94545 | 2.2528 | 0.33418 | 0.71381 | 1.4833 | USC00249033
927 | USC00249047 | 47.0667 | -108.3167 | 890.9 | WINNETT 5 NNE | E | 0.93916 | 2.2051 | 0.3236 | 0.71486 | 1.46 | USC00249047
928 | USC00249048 | 47.0831 | -108.3164 | 873.3 | WINNETT 6NNE | E | 0.93018 | 2.201 | 0.32486 | 0.705 | 1.453 | USC00249048
929 | USC00249052 | 46.9392 | -108.1967 | 856.5 | WINNETT 8 ESE | E | 1.0007 | 2.2257 | 0.31313 | 0.78366 | 1.5047 | USC00249052
930 | USC00249054 | 46.9258 | -108.5664 | 988.8 | WINNETT 12 SW | E | 1.0407 | 2.2509 | 0.30934 | 0.82632 | 1.5386 | USC00249054
931 | USC00249067 | 45.6178 | -113.4514 | 1847.1 | WISDOM | E | 0.55 | 1.3869 | 0.21394 | 0.40171 | 0.89432 | USC00249067
932 | USC00249082 | 45.8031 | -113.0136 | 1746.5 | WISE RIVER 3 WNW | E | 0.66947 | 1.5689 | 0.22991 | 0.51011 | 1.0395 | USC00249082
933 | USC00249092 | 45.8833 | -113.1167 | 1772.1 | WISE RIVER 10 NW | E | 0.6625 | 1.5583 | 0.22899 | 0.50377 | 1.0311 | USC00249092
934 | USC00249103 | 48.1 | -105.6483 | 637 | WOLF POINT | E | 1.152 | 2.8951 | 0.44559 | 0.84313 | 1.8691 | USC00249103
935 | USC00249111 | 48.0833 | -105.5333 | 606.9 | WOLF POINT 5 ESE | E | 1.1432 | 2.878 | 0.44344 | 0.83585 | 1.8569 | USC00249111
936 | USC00249124 | 46.7667 | -110.8333 | 1737.4 | WOLSEY | E | 0.87188 | 2.08 | 0.30882 | 0.65782 | 1.3689 | USC00249124
937 | USC00249129 | 46.05 | -112.45 | 1936.7 | WOODVILLE | E | 0.88504 | 1.8861 | 0.25588 | 0.70768 | 1.2969 | USC00249129
938 | USC00249175 | 45.1217 | -107.4061 | 1136.9 | WYOLA 1 SW | E | 1.0856 | 2.5654 | 0.37828 | 0.82342 | 1.6944 | USC00249175
942 | USC00249192 | 46.45 | -109.4833 | 1216.2 | YALE | E | 0.9 | 2.2 | 0.33231 | 0.66966 | 1.4348 | USC00249192
943 | USC00249211 | 45 | -110 | -999.9 | YELLOWSTONE NP NE ENT | E | 0.82266 | 2.0227 | 0.30675 | 0.61004 | 1.3163 | USC00249211
944 | USC00249240 | 45.3128 | -107.9383 | 1007.4 | YELLOWTAIL DAM | E | 0.89527 | 2.1926 | 0.33164 | 0.6654 | 1.429 | USC00249240
945 | USC00249900 | 47.9186 | -108.5244 | 1229.9 | ZORTMAN | E | 1.04 | 2.4875 | 0.37001 | 0.78353 | 1.6355 | USC00249900
946 | USC00249903 | 47.9 | -108.5333 | -999.9 | ZORTMAN (1) | E | 1.01 | 2.4674 | 0.37255 | 0.75177 | 1.6096 | USC00249903
947 | USR0000MANT | 44.6867 | -112.5417 | 2071.1 | ANTELOPE MONTANA | E | 0.71429 | 1.6 | 0.22641 | 0.55736 | 1.0787 | USR0000MANT
948 | USR0000MARM | 47.5867 | -108.8694 | 867.2 | ARMELLS CREEK MONTANA | E | 0.89545 | 2.1938 | 0.33188 | 0.66541 | 1.4296 | USR0000MARM
949 | USR0000MAXO | 45.2683 | -111.8744 | 2209.8 | AXOLOTL MONTANA | E | 0.74461 | 1.7205 | 0.24945 | 0.57171 | 1.1461 | USR0000MAXO
950 | USR0000MBAD | 46.7133 | -107.1069 | 938.8 | BADLAND COULEE MONTANA | E | 0.90123 | 2.199 | 0.33174 | 0.67129 | 1.4351 | USR0000MBAD
951 | USR0000MBAP | 45.6481 | -106.5008 | 1322.8 | BADGER PEAK MONTANA | E | 1.0111 | 2.4312 | 0.363 | 0.75949 | 1.5953 | USR0000MBAP
953 | USR0000MBDP | 48.1667 | -113 | 2103.1 | BADGER PASS MONTANA | E | 1.1952 | 2.5114 | 0.33644 | 0.96204 | 1.7367 | USR0000MBDP
954 | USR0000MBEN | 47.5 | -112.9 | 1630.7 | BENCHMARK MONTANA | E | 1.0957 | 2.365 | 0.32446 | 0.87081 | 1.6179 | USR0000MBEN
955 | USR0000MBIG | 45.0733 | -107.8886 | 2218.9 | BIGHORN MOUNTAIN MONTANA | E | 1.34 | 2.8202 | 0.37838 | 1.0777 | 1.949 | USR0000MBIG
956 | USR0000MBIS | 46.7911 | -109.6175 | 1853.2 | BIG SNOWY MONTANA | E | 1.1653 | 2.6163 | 0.37091 | 0.90825 | 1.7623 | USR0000MBIS
957 | USR0000MBLU | 48.8719 | -106.9456 | 777.2 | BLUFF CREEK MONTANA | E | 1.1169 | 2.7814 | 0.42548 | 0.822 | 1.8017 | USR0000MBLU
959 | USR0000MBRA | 45.0553 | -105.9483 | 1197.9 | BRADSHAW CREEK MONTANA | E | 1.0543 | 2.5947 | 0.39375 | 0.78143 | 1.6881 | USR0000MBRA
960 | USR0000MBRE | 44.9667 | -113.2167 | 1935.5 | BRENNER MONTANA | E | 0.76542 | 1.7744 | 0.25791 | 0.58665 | 1.1805 | USR0000MBRE
961 | USR0000MBRI | 44.9936 | -108.3483 | 871.7 | BRITTON SPRINGS MONTANA | E | -0.09999 | -0.09999 | 0 | -0.09999 | -0.09999 | USR0000MBRI
962 | USR0000MBRO | 48.5617 | -113.0133 | 1336.2 | BROWNING BFA MONTANA | E | 0.98828 | 2.2396 | 0.31986 | 0.76657 | 1.5031 | USR0000MBRO
963 | USR0000MBRV | 47.285 | -110.3517 | 1229.9 | BRAVO MONTANA | E | 1.0423 | 2.4812 | 0.36781 | 0.78736 | 1.6343 | USR0000MBRV
964 | USR0000MBSM | 47.0167 | -105.8167 | 975.4 | BIG SHEEP MOUNTAIN MONTANA | E | 0.94783 | 2.3071 | 0.34747 | 0.70698 | 1.5071 | USR0000MBSM
966 | USR0000MCAN | 46.4847 | -104.0658 | 893.1 | CANNONBALL CREEK MONTANA | E | 1.325 | 3.2895 | 0.50216 | 0.97693 | 2.1332 | USR0000MCAN
968 | USR0000MCHA | 47.5167 | -108.0333 | 892.5 | CHAIN BUTTES MONTANA | E | 0.84706 | 2.1767 | 0.33988 | 0.61147 | 1.3941 | USR0000MCHA
972 | USR0000MDEL | 45.9458 | -112.2706 | 1706.9 | DELMOE MONTANA | E | 0.75 | 1.625 | 0.22367 | 0.59496 | 1.11 | USR0000MDEL
973 | USR0000MDER | 45.5842 | -109.8517 | 2133.6 | DERBY MOUNTAIN MONTANA | E | 1.1276 | 2.4586 | 0.34022 | 0.8918 | 1.6752 | USR0000MDER
974 | USR0000MDPC | 48.3556 | -113.1139 | 1627.6 | DEEP CREEK BFA MONTANA | E | 1.2 | 2.4604 | 0.32219 | 0.97668 | 1.7185 | USR0000MDPC
975 | USR0000MDRY | 47.2442 | -108.3575 | 914.4 | DRY BLOOD CREEK MONTANA | E | 0.9136 | 2.1987 | 0.3285 | 0.6859 | 1.4423 | USR0000MDRY
976 | USR0000MENN | 45.35 | -111.7344 | 1505.4 | ENNIS MONTANA | E | 0.6859 | 1.5506 | 0.22104 | 0.53269 | 1.0417 | USR0000MENN
978 | USR0000MFIS | 45.4581 | -109.5714 | 1386.8 | FISHTAIL MONTANA | E | 1.14 | 2.441 | 0.33256 | 0.90948 | 1.6752 | USR0000MFIS
979 | USR0000MFLA | 46.7483 | -108.7172 | 1222.2 | FLAT WILLOW MONTANA | E | 1.0354 | 2.297 | 0.3225 | 0.81187 | 1.5545 | USR0000MFLA
980 | USR0000MFOH | 45.2969 | -106.1614 | 1030.2 | FORT HOWES MONTANA | E | 0.97247 | 2.3725 | 0.35788 | 0.72441 | 1.5485 | USR0000MFOH
981 | USR0000MFOR | 48.3042 | -108.7189 | 812.3 | FORT BELKNAP MONTANA | E | 1.023 | 2.4467 | 0.36394 | 0.77071 | 1.6087 | USR0000MFOR
982 | USR0000MFOU | 45.3333 | -110.2167 | 1737.4 | FOUR MILE MONTANA | E | 1.3515 | 2.7718 | 0.36308 | 1.0998 | 1.9358 | USR0000MFOU
983 | USR0000MFRE | 45.33 | -112.9128 | 2262.2 | FRENCH CREEK MONTANA | E | 0.79583 | 1.7607 | 0.24664 | 0.62487 | 1.1928 | USR0000MFRE
984 | USR0000MGAL | 46.2222 | -112.2292 | 2090.9 | GALENA MONTANA | E | 0.78812 | 1.8119 | 0.26171 | 0.60671 | 1.2093 | USR0000MGAL
985 | USR0000MGAT | 47.7897 | -112.9394 | 2103.1 | GATE PARK MONTANA | E | 1.075 | 2.3543 | 0.32702 | 0.84833 | 1.6013 | USR0000MGAT
986 | USR0000MGIN | 46.3292 | -111.5881 | 1332 | GINGER MONTANA | E | 0.68 | 1.6 | 0.23517 | 0.51699 | 1.0585 | USR0000MGIN
988 | USR0000MGLE | 47.8678 | -112.6681 | 1585 | GLEASON MONTANA | E | 1.1108 | 2.447 | 0.34156 | 0.87407 | 1.6605 | USR0000MGLE
989 | USR0000MGOL | 47.2417 | -112.0917 | 1313.7 | GOLF MONTANA | E | 0.96719 | 2.3102 | 0.34331 | 0.72923 | 1.5197 | USR0000MGOL
990 | USR0000MGOR | 45.7833 | -113.35 | 1917.2 | GORIS GULCH MONTANA | E | 0.65901 | 1.4766 | 0.20899 | 0.51415 | 0.99537 | USR0000MGOR
991 | USR0000MHAR | 46.6228 | -105.6133 | 755.9 | HARRIS CREEK MONTANA | E | 1.0603 | 2.577 | 0.38771 | 0.79157 | 1.6843 | USR0000MHAR
992 | USR0000MHEB | 44.6678 | -111.1006 | 2032.1 | HEBGEN LAKE MONTANA | E | 0.75497 | 1.8607 | 0.28264 | 0.55906 | 1.2099 | USR0000MHEB
993 | USR0000MHEL | 46.7186 | -112.0017 | 1170.4 | HELENA MONTANA | E | 0.68922 | 1.6357 | 0.24193 | 0.52153 | 1.0786 | USR0000MHEL
998 | USR0000MKEL | 45.5753 | -112.5575 | 1929.4 | KELLY MONTANA | E | 0.73938 | 1.6 | 0.21999 | 0.58689 | 1.0934 | USR0000MKEL
999 | USR0000MKIL | 46.445 | -107.8 | 1330.5 | KILO MONTANA | E | 0.92918 | 2.2361 | 0.33409 | 0.69761 | 1.4669 | USR0000MKIL
1000 | USR0000MKIN | 47.7981 | -107.0233 | 841.2 | KING COULEE MONTANA | E | 1.0763 | 2.5951 | 0.38823 | 0.80723 | 1.7012 | USR0000MKIN
1001 | USR0000MKNO | 46.3117 | -105.0222 | 1011.9 | KNOWLTON MONTANA | E | 1.2444 | 3.2389 | 0.50983 | 0.89106 | 2.065 | USR0000MKNO
1003 | USR0000MLIH | 45.5697 | -107.4358 | 1036.3 | LITTLE BIGHORN MONTANA | E | 0.93815 | 2.3663 | 0.36507 | 0.6851 | 1.5257 | USR0000MLIH
1004 | USR0000MLIS | 46.7511 | -109.0233 | 1516.4 | LITTLE SNOWY MONTANA | E | 1.1356 | 2.4857 | 0.34512 | 0.89636 | 1.691 | USR0000MLIS
1005 | USR0000MLIT | 47.8139 | -109.0167 | 944.9 | LITTLE BULLWACKER CREEK MONTAN | E | 0.88235 | 2.1925 | 0.3349 | 0.65021 | 1.4214 | USR0000MLIT
1008 | USR0000MMAC | 47.7028 | -108.4786 | 938.8 | MANNING CORRAL DOGTOWN MONTANA | E | 0.9375 | 2.2162 | 0.32686 | 0.71094 | 1.4636 | USR0000MMAC
1009 | USR0000MMED | 48.49 | -104.4761 | 602 | MEDICINE LAKE MONTANA | E | 1.1804 | 2.9739 | 0.45846 | 0.86258 | 1.9182 | USR0000MMED
1012 | USR0000MOSC | 47.3283 | -108.925 | 1086.6 | OSCAR MONTANA | E | 1.0591 | 2.3119 | 0.32025 | 0.83709 | 1.5745 | USR0000MOSC
1014 | USR0000MPHI | 47.8331 | -108.6167 | 1030.2 | PHILLIPS RESERVOIR MONTANA | E | 0.98467 | 2.3307 | 0.34406 | 0.74618 | 1.5384 | USR0000MPHI
1016 | USR0000MPIN | 46.7769 | -104.5797 | 807.4 | PINE HILL MONTANA | E | 1.3453 | 3.4432 | 0.53628 | 0.97358 | 2.2084 | USR0000MPIN
1020 | USR0000MPOP | 48.1269 | -105.0731 | 738.5 | POPLAR MONTANA | E | 1.1009 | 2.791 | 0.43202 | 0.80146 | 1.7962 | USR0000MPOP
1021 | USR0000MPPH | 46.8353 | -110.7175 | 2509.1 | PORPHYRY MONTANA | E | 1.2631 | 2.65 | 0.35452 | 1.0174 | 1.8337 | USR0000MPPH
1022 | USR0000MPRT | 47.4111 | -107.6686 | 876.3 | SOUTH FORK MONTANA | E | 0.84698 | 2.1575 | 0.335 | 0.61478 | 1.3861 | USR0000MPRT
1023 | USR0000MPRY | 45.3375 | -108.4908 | 1885.5 | PRYOR MOUNTAIN MONTANA | E | 1.4 | 2.9189 | 0.38826 | 1.1309 | 2.0249 | USR0000MPRY
1024 | USR0000MRED | 44.6833 | -111.8333 | 2039.1 | RED ROCK MONTANA | E | 0.79577 | 1.7625 | 0.24712 | 0.62448 | 1.1935 | USR0000MRED
1025 | USR0000MROC | 48.255 | -109.7836 | 1158.2 | ROCKY BOY MONTANA | E | 1.25 | 2.7311 | 0.37859 | 0.98758 | 1.8593 | USR0000MROC
1026 | USR0000MSBR | 45.1994 | -108.7919 | 1440.2 | SOUTH BRIDGER MONTANA | E | 0.87346 | 2.1489 | 0.32603 | 0.64747 | 1.3982 | USR0000MSBR
1028 | USR0000MSET | 46.6083 | -111.9658 | 1897.4 | SETH MONTANA | E | 0.715 | 1.6864 | 0.2483 | 0.54289 | 1.1146 | USR0000MSET
1029 | USR0000MSIE | 48.0367 | -111.7933 | 765 | SIERRA MONTANA | E | 0.85977 | 2.167 | 0.33416 | 0.62815 | 1.3976 | USR0000MSIE
1031 | USR0000MSOD | 45.7289 | -108.3967 | 1225.3 | SODA SPRINGS MONTANA | E | 0.9625 | 2.3262 | 0.34859 | 0.72087 | 1.5235 | USR0000MSOD
1033 | USR0000MSQU | 45.4511 | -111.2189 | 1636.8 | SHENANGO MONTANA | E | 0.98625 | 2.1611 | 0.30032 | 0.77809 | 1.4696 | USR0000MSQU
1034 | USR0000MSSC | 47.5619 | -107.5286 | 1002.8 | SOUTH SAWMILL CREEK MONTANA | E | 0.88463 | 2.1887 | 0.33334 | 0.65358 | 1.4211 | USR0000MSSC
1037 | USR0000MSTM | 48.7375 | -113.4305 | 1389.9 | ST. MARY MONTANA | E | 1.0481 | 2.3691 | 0.33768 | 0.81401 | 1.5915 | USR0000MSTM
1040 | USR0000MTEN | 46.9142 | -110.8528 | 2243.3 | TENDERFOOT MONTANA | E | 1.2164 | 2.6417 | 0.36433 | 0.96389 | 1.8028 | USR0000MTEN
1042 | USR0000MTIM | 45.1569 | -109.3606 | 1950.7 | TIMBERCREST MONTANA | E | 1.4 | 2.8 | 0.35787 | 1.1519 | 1.976 | USR0000MTIM
1047 | USR0000MWHH | 45.8833 | -112.15 | 1328.9 | WHITEHALL MONTANA | E | 0.64392 | 1.5435 | 0.22994 | 0.48453 | 1.014 | USR0000MWHH
1048 | USR0000MWIC | 45.2706 | -110.5433 | 2317.7 | WICKED CREEK MONTANA | E | 1.0678 | 2.3556 | 0.32919 | 0.83961 | 1.5976 | USR0000MWIC
1049 | USR0000MWIL | 45.1694 | -108.3339 | 2674.9 | WILD HORSE MONTANA | E | 1.1268 | 2.6056 | 0.37799 | 0.86485 | 1.7352 | USR0000MWIL
1050 | USR0000MWIS | 45.7833 | -112.9333 | 1738.6 | WISE RIVER MONTANA | E | 0.65455 | 1.5562 | 0.23049 | 0.49478 | 1.0255 | USR0000MWIS
1051 | USR0000MWOL | 45.3131 | -107.1719 | 1590.1 | WOLF MOUNTAIN MONTANA | E | 1.0632 | 2.5 | 0.36727 | 0.80867 | 1.6543 | USR0000MWOL
1052 | USR0000MWSS | 46.5344 | -110.8853 | 1542.3 | WHITE SULPHUR SPRING MONTANA | E | 0.86367 | 1.8982 | 0.26446 | 0.68036 | 1.2893 | USR0000MWSS
1054 | USR0000MYEL | 45.1672 | -111.3508 | 2804.2 | YELLOW MULE MONTANA | E | 0.90924 | 2 | 0.27882 | 0.71597 | 1.358 | USR0000MYEL
1055 | USR0000MZOR | 47.9225 | -108.5528 | 1420.4 | ZORTMAN MINE MONTANA | E | 1.0812 | 2.5674 | 0.37992 | 0.81784 | 1.6926 | USR0000MZOR
1056 | USS0004B02S | 47.2 | -105.1833 | 865.6 | LINDSAY 1 | E | 1.1676 | 2.8812 | 0.43804 | 0.86398 | 1.8726 | USS0004B02S
1057 | USS0009A01S | 48.1833 | -109.65 | 1432.6 | ROCKY BOY | E | 1.4172 | 2.927 | 0.38593 | 1.1497 | 2.0383 | USS0009A01S
1058 | USS0009C01S | 46.7833 | -109.5 | 1844 | CRYSTAL LAKE | E | 1.3144 | 2.8 | 0.37975 | 1.0512 | 1.9256 | USS0009C01S
1059 | USS0009D06S | 45.0667 | -109.95 | 2773.7 | FISHER CREEK | E | 1.05 | 2.3478 | 0.33174 | 0.82006 | 1.5839 | USS0009D06S
1060 | USS0009D08S | 45.05 | -109.9 | 2651.8 | WHITE MILL | E | 0.99129 | 2.2828 | 0.33015 | 0.76245 | 1.5226 | USS0009D08S
1061 | USS0009D16S | 45.2 | -109.35 | 2392.7 | COLE CREEK | E | 1.378 | 2.7815 | 0.35879 | 1.1293 | 1.9554 | USS0009D16S
1062 | USS0009D18S | 45.15 | -109.35 | 2020.8 | SILVER RUN | E | 1.3935 | 2.7916 | 0.35738 | 1.1458 | 1.9687 | USS0009D18S
1063 | USS0009D21S | 45.2333 | -109.45 | 1792.2 | BURNT MTN | E | 1.332 | 2.7556 | 0.36389 | 1.0798 | 1.9177 | USS0009D21S
1064 | USS0010C03S | 46.1167 | -110.4667 | 1981.2 | PORCUPINE | E | 1.0904 | 2.3619 | 0.32501 | 0.86512 | 1.6135 | USS0010C03S
1065 | USS0010C06S | 46.7833 | -110.6167 | 2468.9 | SPUR PARK | E | 1.3 | 2.7263 | 0.36459 | 1.0473 | 1.8868 | USS0010C06S
1066 | USS0010C08S | 46.0833 | -110.4333 | 2468.9 | S FORK SHIELDS | E | 1.2312 | 2.64 | 0.36013 | 0.98156 | 1.8108 | USS0010C08S
1067 | USS0010C09S | 46.8 | -110.6833 | 1966 | DEADMAN CREEK | E | 1.261 | 2.6744 | 0.36129 | 1.0106 | 1.8425 | USS0010C09S
1068 | USS0010C15S | 46.6667 | -110.3333 | 2316.5 | DAISY PEAK | E | 1.35 | 2.7653 | 0.36179 | 1.0992 | 1.9323 | USS0010C15S
1069 | USS0010C22S | 46.9 | -110.85 | 2258.6 | ONION PARK | E | 1.2058 | 2.6131 | 0.35973 | 0.95643 | 1.7847 | USS0010C22S
1070 | USS0010C23S | 46.9167 | -110.9 | 1996.4 | STRINGER CREEK | E | 1.1 | 2.3752 | 0.32597 | 0.87405 | 1.6246 | USS0010C23S
1071 | USS0010D07S | 45 | -110 | 2240.3 | NORTHEAST ENTRANCE | E | 0.82266 | 2.0227 | 0.30675 | 0.61004 | 1.3163 | USS0010D07S
1072 | USS0010D10S | 45.8667 | -110.9333 | 1996.4 | SACAJAWEA | E | 1.2812 | 2.6701 | 0.35502 | 1.0352 | 1.8526 | USS0010D10S
1073 | USS0010D12S | 45.2167 | -110.2333 | 2697.5 | MONUMENT PEAK | E | 1.2286 | 2.5833 | 0.34631 | 0.98853 | 1.7859 | USS0010D12S
1074 | USS0010D13S | 45.5 | -110.9667 | 2090.9 | LICK CREEK | E | 1.2631 | 2.6553 | 0.35588 | 1.0164 | 1.8358 | USS0010D13S
1075 | USS0010D16S | 45.4 | -110.95 | 2468.9 | SHOWER FALLS | E | 1.35 | 2.7468 | 0.35704 | 1.1025 | 1.9246 | USS0010D16S
1076 | USS0010D24S | 45.4167 | -110.1 | 2691.4 | PLACER BASIN | E | 1.4177 | 2.827 | 0.36025 | 1.168 | 1.9975 | USS0010D24S
1077 | USS0010D31S | 45.2833 | -110.25 | 2042.2 | BOX CANYON | E | 1.3461 | 2.734 | 0.35477 | 1.1002 | 1.9171 | USS0010D31S
1078 | USS0010D35S | 45.8833 | -111.9333 | 2231.1 | BRACKETT CREEK | E | 0.68816 | 1.5927 | 0.23122 | 0.52789 | 1.0603 | USS0010D35S
1079 | USS0011C01S | 46.5667 | -111.3 | 2423.2 | BOULDER MOUNTAIN | E | 1.1193 | 2.36 | 0.31714 | 0.89952 | 1.6298 | USS0011C01S
1080 | USS0011C02S | 46.5833 | -111.2667 | 2026.9 | PICKFOOT CREEK | E | 0.9 | 2.0336 | 0.28978 | 0.69914 | 1.3664 | USS0011C02S
1081 | USS0011C04S | 46.35 | -111.85 | 2084.8 | TIZER BASIN | E | 0.89412 | 1.9539 | 0.27089 | 0.70635 | 1.3301 | USS0011C04S
1082 | USS0011D08S | 45.0167 | -111.85 | 2682.2 | CLOVER MEADOW | E | 0.82692 | 1.8423 | 0.25956 | 0.64701 | 1.2447 | USS0011D08S
1083 | USS0011D11S | 45.5 | -111.9167 | 2407.9 | LOWER TWIN | E | 1.0273 | 2.04 | 0.25886 | 0.84791 | 1.444 | USS0011D11S
1084 | USS0011D19S | 45.2833 | -111.4333 | 2706.6 | LONE MOUNTAIN | E | 0.89046 | 2.0067 | 0.28534 | 0.69268 | 1.3497 | USS0011D19S
1085 | USS0011D26S | 45.7167 | -111.5833 | 1353.3 | TABLE MOUNTAIN | E | 0.7178 | 1.6538 | 0.23925 | 0.55196 | 1.1029 | USS0011D26S
1086 | USS0011D28S | 45.5833 | -111.95 | 2529.8 | ALBRO LAKE | E | 1.0187 | 2.0211 | 0.25624 | 0.84111 | 1.4311 | USS0011D28S
1087 | USS0011D99S | 45.2333 | -111.1167 | 3038.9 | EAGLEHEAD | E | 1.2177 | 2.6 | 0.35335 | 0.97276 | 1.7864 | USS0011D99S
1088 | USS0011E03S | 44.5833 | -111.8333 | 2255.5 | LAKEVIEW RIDGE | E | 0.90161 | 1.8192 | 0.23456 | 0.73902 | 1.2791 | USS0011E03S
1089 | USS0011E24S | 44.7833 | -111.7 | 2438.4 | TEPEE CREEK | E | 0.87645 | 1.8325 | 0.2444 | 0.70705 | 1.2698 | USS0011E24S
1090 | USS0011E29S | 44.9667 | -111.2833 | 2743.2 | CARROT BASIN | E | 0.90833 | 2.0154 | 0.283 | 0.71217 | 1.3638 | USS0011E29S
1091 | USS0011E30S | 44.6 | -111.15 | 2072.6 | WHISKEY CREEK | E | 0.78636 | 1.7903 | 0.25663 | 0.60848 | 1.1994 | USS0011E30S
1092 | USS0011E31S | 44.5833 | -111.1167 | 2362.2 | MADISON PLATEAU | E | 0.79163 | 1.7976 | 0.25716 | 0.61338 | 1.2055 | USS0011E31S
1093 | USS0011E35S | 44.5 | -111.1167 | 2484.1 | BLACK BEAR | E | 0.88125 | 1.9832 | 0.28168 | 0.686 | 1.3346 | USS0011E35S
1094 | USS0011E38S | 44.95 | -111.35 | 2392.7 | BEAVER CREEK | E | 0.91667 | 1.9571 | 0.26597 | 0.73232 | 1.3447 | USS0011E38S
1095 | USS0011E39S | 44.9667 | -111.95 | 2133.6 | SHORT CREEK | E | 0.7625 | 1.7476 | 0.2518 | 0.58796 | 1.1678 | USS0011E39S
1096 | USS0012A02S | 48.0667 | -112.75 | 1752.6 | DUPUYER CREEK | E | 1.1441 | 2.475 | 0.34022 | 0.90824 | 1.6916 | USS0012A02S
1097 | USS0012B12S | 47.9167 | -112.8167 | 1950.7 | MOUNT LOCKHART | E | 1.2312 | 2.5375 | 0.33391 | 0.9998 | 1.7687 | USS0012B12S
1098 | USS0012B13S | 47.9167 | -112.7833 | 1706.9 | WALDRON | E | 1.2063 | 2.5095 | 0.33315 | 0.97533 | 1.7424 | USS0012B13S
1101 | USS0012B17S | 47.45 | -112.8167 | 1816.6 | WOOD CREEK | E | 1.1861 | 2.4889 | 0.33301 | 0.95531 | 1.7221 | USS0012B17S
1102 | USS0012C11S | 46.3667 | -112.25 | 2438.4 | ROCKER PEAK | E | 0.84326 | 1.8807 | 0.26518 | 0.65945 | 1.2701 | USS0012C11S
1103 | USS0012C13S | 46.45 | -112.2 | 1975.1 | FROHNER MEADOW | E | 0.79818 | 1.8 | 0.25609 | 0.62067 | 1.2103 | USS0012C13S
1105 | USS0012C22S | 46.8333 | -112.5 | 2139.7 | NEVADA RIDGE | E | 0.92929 | 2.0173 | 0.27813 | 0.73651 | 1.3769 | USS0012C22S
1107 | USS0012D11S | 45.4 | -112.9667 | 2529.8 | MULE CREEK | E | 0.91429 | 1.8714 | 0.24467 | 0.7447 | 1.3081 | USS0012D11S
1108 | USS0012E07S | 44.8 | -112.05 | 2377.4 | DIVIDE | E | 0.77657 | 1.7592 | 0.25119 | 0.60246 | 1.1808 | USS0012E07S
1109 | USS0012E08S | 44.4667 | -112.9833 | 2697.5 | BEAGLE SPRINGS | E | 0.99028 | 2.0658 | 0.27493 | 0.79971 | 1.4328 | USS0012E08S
1110 | USS0013A15S | 48.1333 | -113.0167 | 2103.1 | BADGER PASS | E | 1.2369 | 2.5042 | 0.32393 | 1.0124 | 1.7583 | USS0013A15S
1114 | USS0013A26S | 48.3 | -113.3333 | 1807.5 | PIKE CREEK | E | 1.0739 | 2.2485 | 0.30026 | 0.86575 | 1.5571 | USS0013A26S
1115 | USS0013A27S | 48.8 | -113.6667 | 1493.5 | MANY GLACIER | E | 1.1695 | 2.4656 | 0.3313 | 0.9399 | 1.7027 | USS0013A27S
1129 | USS0013D10S | 45.1667 | -113.5 | 2301.2 | BLOODY DICK | E | 0.90481 | 1.9049 | 0.25566 | 0.7276 | 1.3163 | USS0013D10S
1130 | USS0013D19S | 45.1667 | -113.5833 | 2651.8 | DARKHORSE LAKE | E | 0.94402 | 1.925 | 0.25076 | 0.77021 | 1.3476 | USS0013D19S
1132 | USS0013D26S | 45.8833 | -113.3333 | 1959.9 | CALVERT CREEK | E | 0.78694 | 1.7396 | 0.24353 | 0.61814 | 1.1789 | USS0013D26S
1133 | USS0013E23S | 44.9833 | -113.4333 | 2468.9 | LEMHI RIDGE | E | 0.88056 | 1.8759 | 0.25443 | 0.7042 | 1.2901 | USS0013E23S
1145 | USW00004130 | 48.7411 | -113.4331 | 1388.4 | ST. MARY 1 SSW | E | 1.0463 | 2.3707 | 0.33853 | 0.81169 | 1.5912 | USW00004130
1146 | USW00004137 | 45.1581 | -113.0058 | 1820 | DILLON 18 WSW | E | 0.73693 | 1.6963 | 0.24525 | 0.56694 | 1.1316 | USW00004137
1147 | USW00004140 | 46.8847 | -110.2894 | 1545.3 | LEWISTOWN 42 WSW | E | 1.1577 | 2.6482 | 0.38101 | 0.89359 | 1.7709 | USW00004140
1148 | USW00024033 | 45.8069 | -108.5422 | 1091.5 | BILLINGS LOGAN INTL AP | E | 0.90238 | 2.2167 | 0.33596 | 0.66951 | 1.4431 | USW00024033
1149 | USW00024035 | 48.5667 | -109.6667 | 759.9 | HAVRE WB CITY | E | 0.98235 | 2.3839 | 0.35827 | 0.73402 | 1.559 | USW00024035
1150 | USW00024036 | 47.0492 | -109.4578 | 1263.4 | LEWISTOWN MUNI AP | E | 1.0088 | 2.3632 | 0.34623 | 0.7688 | 1.566 | USW00024036
1151 | USW00024037 | 46.4267 | -105.8825 | 799.8 | MILES CITY F WILEY FLD | E | 1.0158 | 2.4219 | 0.35942 | 0.76669 | 1.5943 | USW00024037
1152 | USW00024040 | 46.1333 | -107.5333 | 836.1 | CUSTER | E | 1.0202 | 2.3533 | 0.34076 | 0.78404 | 1.5687 | USW00024040
1153 | USW00024112 | 47.5167 | -111.1833 | 1058.3 | MALMSTROM AFB | E | 1.068 | 2.5125 | 0.36925 | 0.81206 | 1.6623 | USW00024112
1154 | USW00024132 | 45.7881 | -111.1608 | 1349.3 | BOZEMAN GALLATIN FLD | E | 0.66516 | 1.5681 | 0.23082 | 0.50517 | 1.0367 | USW00024132
1156 | USW00024137 | 48.6033 | -112.3753 | 1169.8 | CUT BANK MUNI AP | E | 0.89627 | 2.169 | 0.32534 | 0.67076 | 1.4199 | USW00024137
1157 | USW00024138 | 45.2575 | -112.5545 | 1585 | DILLON AP | E | 0.62181 | 1.5428 | 0.23543 | 0.45862 | 1.0007 | USW00024138
1159 | USW00024143 | 47.4733 | -111.3822 | 1116.8 | GREAT FALLS INTL AP | E | 1.0283 | 2.4292 | 0.3581 | 0.78008 | 1.6046 | USW00024143
1160 | USW00024144 | 46.6056 | -111.9636 | 1166.8 | HELENA RGNL AP | E | 0.71471 | 1.6909 | 0.24954 | 0.54174 | 1.1163 | USW00024144
1161 | USW00024150 | 45.6983 | -110.4408 | 1415.2 | LIVINGSTON MISSION FLD | E | 0.77314 | 1.75 | 0.24971 | 0.60006 | 1.175 | USW00024150
1164 | USW00024161 | 45.8667 | -111.9667 | 1303.9 | WHITEHALL 7 E | E | 0.66979 | 1.5837 | 0.23362 | 0.50786 | 1.0458 | USW00024161
1165 | USW00094008 | 48.2138 | -106.6213 | 696.5 | GLASGOW INTL AP | E | 1.2273 | 3.0332 | 0.46163 | 0.90729 | 1.9702 | USW00094008
1166 | USW00094010 | 48.4089 | -106.5144 | 840 | ST MARIE | E | 1.1669 | 2.8723 | 0.43596 | 0.86467 | 1.8685 | USW00094010
1167 | USW00094012 | 48.5428 | -109.7633 | 787.9 | HAVRE CITY CO AP | E | 0.98947 | 2.3903 | 0.35808 | 0.74127 | 1.5658 | USW00094012
1168 | USW00094017 | 48.0944 | -105.5744 | 605.3 | WOLF POINT INTL AP | E | 1.1473 | 2.8841 | 0.44397 | 0.83953 | 1.8618 | USW00094017
1169 | USW00094051 | 47.3258 | -106.9475 | 811.4 | JORDAN AP | E | 1.0231 | 2.4554 | 0.36613 | 0.76934 | 1.6124 | USW00094051
1170 | USW00094055 | 46.3583 | -104.25 | 905.6 | BAKER MUNI AP | E | 1.3794 | 3.4771 | 0.5362 | 1.0078 | 2.2424 | USW00094055
1171 | USW00094059 | 48.4886 | -105.2097 | 805.6 | WOLF POINT 34 NE | E | 1.0607 | 2.7425 | 0.42991 | 0.76268 | 1.7526 | USW00094059
1172 | USW00094060 | 48.3083 | -105.1017 | 635.5 | WOLF POINT 29 ENE | E | 1.079 | 2.778 | 0.43428 | 0.77802 | 1.778 | USW00094060
1173 | USW00094104 | 46.5833 | -112.0333 | 1263.1 | HELENA WB CITY | E | 0.73676 | 1.715 | 0.25006 | 0.56343 | 1.1392 | USW00094104

## West Side Stations (hidden)
[7 empty] | 2 | 100 |  |  | y=c(ln(x))+b
OBJECTID | Station | Latitude | Longitude | Elevation | Name | DivideSide | 2yr-6hr | 100yr-6hr | c | b | 10yr-6hr_EST
42 | US1MTDL0001 | 46.1661 | -113.0853 | 1768.1 | ANACONDA 7.4 NW | W | 0.78333 | 1.6667 | 0.28228 | 0.66434 | 1.3143
53 | US1MTFH0002 | 48.0913 | -114.4642 | 992.1 | KALISPELL 10.1 SW | W | 0.86 | 1.9643 | 0.26706 | 0.67015 | 1.2851
54 | US1MTFH0003 | 48.1333 | -114.0891 | 929.9 | EVERGREEN 14.7 SE | W | 0.85526 | 1.9 | 0.25216 | 0.63241 | 1.213
55 | US1MTFH0004 | 48.4106 | -114.3293 | 928.1 | WHITEFISH 0.8 ESE | W | 0.80719 | 1.7936 | 0.2674 | 0.64985 | 1.2656
56 | US1MTFH0007 | 48.3734 | -114.1981 | 937 | COLUMBIA FALLS .9 WNW | W | 0.8352 | 1.8813 | 0.26171 | 0.65295 | 1.2556
57 | US1MTFH0010 | 48.061 | -114.0727 | 892.5 | EVERGREEN 14.7 SE | W | 0.83435 | 1.8582 | 0.26353 | 0.66734 | 1.2741
58 | US1MTFH0011 | 48.4412 | -114.3151 | 1094.2 | WHITEFISH 2.2 NE | W | 0.85 | 1.8809 | 0.2821 | 0.65447 | 1.304
59 | US1MTFH0012 | 48.0955 | -114.6429 | 1236 | MARION 1.1 SE | W | 0.85 | 1.9536 | 0.26426 | 0.56683 | 1.1753
60 | US1MTFH0013 | 48.218 | -114.3398 | 920.5 | KALISPELL 1.7 NW | W | 0.75 | 1.7838 | 0.26515 | 0.66954 | 1.2801
61 | US1MTFH0014 | 48.1511 | -114.4233 | 980.8 | KALISPELL 5.9 SW | W | 0.85333 | 1.8906 | 0.27384 | 0.65394 | 1.2845
62 | US1MTFH0015 | 48.0119 | -114.2171 | 933 | LAKESIDE 0.6 SE | W | 0.84375 | 1.915 | 0.27209 | 0.68062 | 1.3071
63 | US1MTFH0016 | 48.0744 | -114.012 | 929.6 | BIGFORK 3.2 ENE | W | 0.86922 | 1.9337 | 0.2661 | 0.6593 | 1.272
64 | US1MTFH0017 | 48.2619 | -114.1556 | 932.1 | COLUMBIA FALLS 7.7 S | W | 0.84375 | 1.8847 | 0.26643 | 0.57033 | 1.1838
65 | US1MTFH0022 | 48.1891 | -114.3263 | 897.9 | KALISPELL 0.8 SSW | W | 0.755 | 1.7973 | 0.30336 | 0.78972 | 1.4882
66 | US1MTFH0024 | 48.2664 | -113.4426 | 1347.5 | ESSEX 7.9 W | W | 1 | 2.1868 | 0.28015 | 0.66505 | 1.3101
78 | US1MTGT0003 | 46.2049 | -113.406 | 1661.2 | PHILIPSBURG 10.3 SSW | W | 0.85923 | 1.9552 | 0.23373 | 0.60681 | 1.145
79 | US1MTGT0004 | 46.6836 | -113.1339 | 1309.1 | DRUMMOND 1.3 NNE | W | 0.76882 | 1.6832 | 0.26157 | 0.63078 | 1.2331
95 | US1MTLK0003 | 47.6924 | -114.1515 | 888.8 | POLSON .5 E | W | 0.81209 | 1.8354 | 0.25421 | 0.6143 | 1.1997
96 | US1MTLK0005 | 47.3712 | -114.1618 | 828.4 | CHARLO 4.9 S | W | 0.79051 | 1.785 | 0.26479 | 0.63918 | 1.2489
97 | US1MTLK0006 | 47.1619 | -114.085 | 946.1 | ARLEE | W | 0.82272 | 1.8586 | 0.25996 | 0.64087 | 1.2394
98 | US1MTLK0008 | 48.0231 | -114.069 | 950.4 | BIGFORK 2.6 SSE | W | 0.82106 | 1.838 | 0.27109 | 0.7053 | 1.3295
99 | US1MTLK0010 | 47.5734 | -114.0436 | 1040 | RONAN 4.1 NE | W | 0.89321 | 1.9537 | 0.25672 | 0.64386 | 1.235
100 | US1MTLK0011 | 47.9026 | -114.2078 | 895.5 | ROLLINS 0.5 WSW | W | 0.82181 | 1.8261 | 0.2608 | 0.57395 | 1.1745
101 | US1MTLN0001 | 48.918 | -115.1176 | 796.1 | EUREKA 4.3 NW | W | 0.75473 | 1.775 | 0.28634 | 0.65807 | 1.3174
102 | US1MTLN0002 | 48.4732 | -115.8973 | 584 | TROY 1.0 NNW | W | 0.85655 | 1.9767 | 0.25606 | 0.6346 | 1.2242
103 | US1MTLN0003 | 48.815 | -114.9028 | 903.4 | EUREKA 7.8 ESE | W | 0.81209 | 1.8138 | 0.28338 | 0.65027 | 1.3028
124 | US1MTMS0001 | 47.0724 | -114.0798 | 1303 | EVARO 2.7 NNE | W | 0.84669 | 1.9553 | 0.22663 | 0.55541 | 1.0772
125 | US1MTMS0004 | 46.8133 | -113.7833 | 1074.1 | CLINTON 5.0 WNW | W | 0.7125 | 1.5991 | 0.26133 | 0.56886 | 1.1706
126 | US1MTMS0006 | 46.864 | -113.9733 | 976.9 | MISSOULA 3.0 SSW | W | 0.75 | 1.7723 | 0.25722 | 0.61546 | 1.2077
127 | US1MTMS0007 | 46.8154 | -114.1044 | 1088.7 | MISSOULA 5.9 SW | W | 0.79375 | 1.8 | 0.27883 | 0.65345 | 1.2955
128 | US1MTMS0009 | 47.0421 | -114.0968 | 1293 | EVARO .74 NNW | W | 0.84672 | 1.9375 | 0.2497 | 0.59539 | 1.1703
129 | US1MTMS0010 | 46.8299 | -114.0035 | 1071.1 | MISSOULA 2.7 S | W | 0.76847 | 1.7453 | 0.25586 | 0.60598 | 1.1951
130 | US1MTMS0011 | 46.8946 | -113.9622 | 1040.9 | MISSOULA 2.8 NE | W | 0.78333 | 1.7843 | 0.25761 | 0.65838 | 1.2516
131 | US1MTMS0012 | 46.9392 | -114.0194 | 1082 | MISSOULA 4.9 N | W | 0.83694 | 1.8447 | 0.27819 | 0.65585 | 1.2964
132 | US1MTMS0013 | 47.0417 | -114.1167 | 1360.9 | MISSOULA 13.0 NNW | W | 0.84867 | 1.9369 | 0.25245 | 0.59285 | 1.1741
133 | US1MTMS0014 | 46.8586 | -114.0997 | 949.1 | MISSOULA 4.4 W | W | 0.76783 | 1.7554 | 0.25553 | 0.57602 | 1.1644
134 | US1MTMS0016 | 47.1784 | -113.478 | 1239.9 | SEELEY LAKE 0.3 ESE | W | 0.75314 | 1.7528 | 0.25731 | 0.57477 | 1.1672
135 | US1MTMS0017 | 46.9461 | -113.4296 | 1127.8 | GREENOUGH 2.0 NNE | W | 0.75312 | 1.7597 | 0.25642 | 0.58844 | 1.1789
136 | US1MTMS0018 | 47.1753 | -113.437 | 1270.1 | SEELEY LAKE 2.3 ESE | W | 0.76618 | 1.7693 | 0.2649 | 0.57018 | 1.1801
137 | US1MTMS0019 | 46.8822 | -113.9044 | 996.7 | MISSOULA 5.0 E | W | 0.75379 | 1.7901 | 0.26223 | 0.57705 | 1.1809
138 | US1MTMS0020 | 46.873 | -113.8638 | 1163.7 | BONNER 0.0 SW | W | 0.75882 | 1.7847 | 0.2306 | 0.49361 | 1.0246
163 | US1MTPW0002 | 46.4095 | -112.7245 | 1385 | DEER LODGE 0.9 NNE | W | 0.65345 | 1.5556 | 0.26017 | 0.59506 | 1.1941
164 | US1MTPW0003 | 46.9937 | -113.1742 | 1236.6 | OVANDO 2.9 SW | W | 0.7754 | 1.7932 | 0.28038 | 0.5994 | 1.245
178 | US1MTRV0001 | 46.1244 | -114.2172 | 1247.9 | HAMILTON 8.8 SSW | W | 0.79375 | 1.8906 | 0.22873 | 0.59667 | 1.1233
179 | US1MTRV0005 | 46.6068 | -114.0124 | 1085.1 | FLORENCE 3.7 SE | W | 0.75521 | 1.65 | 0.23027 | 0.59233 | 1.1226
180 | US1MTRV0006 | 46.2351 | -114.1279 | 1129 | HAMILTON 2.0 SE | W | 0.75194 | 1.6528 | 0.23737 | 0.62118 | 1.1677
181 | US1MTRV0007 | 46.3209 | -114.0252 | 1305.2 | CORVALLIS 4.2 ENE | W | 0.78571 | 1.7143 | 0.23917 | 0.58422 | 1.1349
182 | US1MTRV0008 | 46.2348 | -114.1563 | 1093.6 | HAMILTON 1.2 SSE | W | 0.75 | 1.6857 | 0.23121 | 0.59053 | 1.1229
183 | US1MTRV0009 | 46.4278 | -114.0583 | 1075.9 | STEVENSVILLE 5.7 SSE | W | 0.75079 | 1.6553 | 0.26874 | 0.64345 | 1.2623
184 | US1MTRV0010 | 46.4724 | -114.1463 | 1051.6 | VICTOR 3.9 N | W | 0.82973 | 1.8811 | 0.25775 | 0.61301 | 1.2065
202 | US1MTSN0001 | 47.2953 | -114.3929 | 896.1 | ARLEE 16.7 WNW | W | 0.79167 | 1.8 | 0.30341 | 0.73969 | 1.4383
203 | US1MTSN0002 | 48.0337 | -115.8519 | 716.9 | LIBBY 28.0 SSW | W | 0.95 | 2.1369 | 0.29948 | 0.84242 | 1.532
204 | US1MTSN0003 | 48.1139 | -115.8446 | 702.9 | NOXON 9.1 NNW | W | 1.05 | 2.2216 | 0.29411 | 0.68614 | 1.3634
205 | US1MTSN0004 | 47.6939 | -115.4767 | 791 | THOMPSON FALLS 9.3 NW | W | 0.89 | 2.0406 | 0.2863 | 0.65155 | 1.3108
251 | USC00240075 | 47.0036 | -114.4781 | 932.7 | ALBERTON | W | 0.85 | 1.97 | 0.23006 | 0.54053 | 1.0703
260 | USC00240199 | 46.1314 | -112.9569 | 1609.3 | ANACONDA | W | 0.7 | 1.6 | 0.29954 | 0.81238 | 1.5021
281 | USC00240565 | 48.2333 | -113.5 | 1417.3 | BEAR CREEK | W | 1.02 | 2.1918 | 0.2711 | 0.6828 | 1.307
285 | USC00240662 | 48.5 | -113.9833 | 961 | WEST GLACIER | W | 0.87071 | 1.9312 | 0.26192 | 0.67916 | 1.2823
289 | USC00240748 | 47.8 | -114.3 | 887.9 | BIG ARM | W | 0.86071 | 1.8854 | 0.25644 | 0.68475 | 1.2752
291 | USC00240755 | 47.875 | -114.0331 | 887 | BIGFORK 13 S | W | 0.8625 | 1.8657 | 0.28634 | 0.65152 | 1.3109
292 | USC00240758 | 47.5 | -113.2333 | 1414.9 | BIG PRAIRIE RS | W | 0.85 | 1.9702 | 0.25783 | 0.6446 | 1.2383
305 | USC00240845 | 46.4 | -112.4167 | 2207.7 | BISON MOUNTAIN | W | 0.82331 | 1.8319 | 0.28327 | 0.73365 | 1.3859
335 | USC00241262 | 48.2561 | -115.8494 | 708.7 | BULL LAKE | W | 0.93 | 2.0381 | 0.22338 | 0.57128 | 1.0856
337 | USC00241313 | 46.0167 | -112.55 | 1759.9 | BUTTE SCHOOL OF MINES | W | 0.72612 | 1.6 | 0.22273 | 0.5693 | 1.0822
338 | USC00241320 | 45.9547 | -112.5028 | 1688.6 | BUTTE SOUTH | W | 0.72369 | 1.595 | 0.2299 | 0.54026 | 1.0696
373 | USC00241831 | 46.7169 | -113.6672 | 1088.1 | CLINTON 6 SE | W | 0.69962 | 1.599 | 0.2585 | 0.6438 | 1.239
381 | USC00241919 | 48.3167 | -114.2 | 939.1 | COLUMBIA FALLS 5 SW | W | 0.82298 | 1.8342 | 0.24078 | 0.58368 | 1.1381
383 | USC00241953 | 46.1167 | -114.1667 | -999.9 | COMO | W | 0.75058 | 1.6925 | 0.25018 | 0.58044 | 1.1565
384 | USC00241968 | 45.9333 | -114.1333 | 1229 | CONNER | W | 0.75385 | 1.7326 | 0.26717 | 0.56481 | 1.18
385 | USC00241970 | 45.8667 | -114.05 | 1304.8 | CONNER 5 SE | W | 0.75 | 1.7952 | 0.26242 | 0.6558 | 1.26
395 | USC00242104 | 48.1889 | -114.1342 | 896.1 | CRESTON | W | 0.8377 | 1.8643 | 0.24692 | 0.57885 | 1.1474
401 | USC00242221 | 46.0264 | -114.1764 | 1182.6 | DARBY | W | 0.75 | 1.7159 | 0.26212 | 0.68578 | 1.2893
402 | USC00242230 | 47.9 | -114.2833 | 891.5 | DAYTON | W | 0.86746 | 1.8929 | 0.28101 | 0.70522 | 1.3523
403 | USC00242260 | 47.4103 | -115.3514 | 1158.2 | DEBORGIA 3 N | W | 0.9 | 1.9993 | 0.23212 | 0.49087 | 1.0253
406 | USC00242273 | 46.3833 | -112.7333 | 1382 | DEER LODGE | W | 0.65176 | 1.5598 | 0.22942 | 0.54098 | 1.0692
407 | USC00242275 | 46.3911 | -112.7975 | 1478.3 | DEER LODGE 3 W | W | 0.7 | 1.5975 | 0.22769 | 0.51218 | 1.0365
421 | USC00242511 | 46.6167 | -113.2 | 1293 | DRUMMOND FAA AP | W | 0.67 | 1.5607 | 0.23797 | 0.50172 | 1.0497
432 | USC00242604 | 46.1 | -112.9167 | 1681 | EAST ANACONDA | W | 0.66667 | 1.5976 | 0.23725 | 0.50222 | 1.0485
433 | USC00242606 | 46.1167 | -112.9333 | 1585.3 | EAST ANACONDA 2 | W | 0.66667 | 1.5948 | 0.25121 | 0.61588 | 1.1943
441 | USC00242738 | 46.5631 | -112.4342 | 1548.4 | ELLISTON | W | 0.79 | 1.7727 | 0.2818 | 0.70113 | 1.35
446 | USC00242812 | 48.2828 | -113.6061 | 1173.5 | ESSEX | W | 0.89646 | 1.9989 | 0.26432 | 0.56679 | 1.1754
448 | USC00242825 | 48.8833 | -115.05 | 785.5 | EUREKA | W | 0.75 | 1.784 | 0.26138 | 0.57508 | 1.1769
449 | USC00242827 | 48.8978 | -115.0644 | 771.8 | EUREKA RS | W | 0.75625 | 1.7788 | 0.25381 | 0.62862 | 1.213
469 | USC00243139 | 48.7783 | -114.8997 | 914.4 | FORTINE 1 N | W | 0.80455 | 1.7974 | 0.25252 | 0.65497 | 1.2364
470 | USC00243142 | 48.7822 | -114.8767 | 926.6 | FORTINE 2 NE | W | 0.83 | 1.8179 | 0.25562 | 0.67282 | 1.2614
490 | USC00243393 | 46.8167 | -113.35 | 1848 | GARNET | W | 0.85 | 1.85 | 0.27583 | 0.73929 | 1.3744
491 | USC00243434 | 46.1836 | -113.33 | 1972.1 | GEORGETOWN LAKE | W | 0.93048 | 2.0095 | 0.25883 | 0.6806 | 1.2766
492 | USC00243437 | 46.1925 | -113.2633 | 1953.8 | GEORGETOWN LAKE - 7 GABLES | W | 0.86 | 1.8725 | 0.24411 | 0.6621 | 1.2242
497 | USC00243479 | 45.6928 | -113.955 | 2154.9 | GIBBONS PASS | W | 0.8313 | 1.7862 | 0.24649 | 0.59414 | 1.1617
522 | USC00243885 | 46.2553 | -114.1642 | 1080.5 | HAMILTON | W | 0.765 | 1.7293 | 0.29858 | 0.73748 | 1.425
531 | USC00243984 | 47.3889 | -115.4225 | 963.2 | HAUGAN 1 W | W | 0.94444 | 2.1125 | 0.25845 | 0.58477 | 1.1799
536 | USC00244016 | 48.9333 | -115.1667 | -999.9 | HAYDEN NEAR | W | 0.76392 | 1.775 | 0.28209 | 0.76939 | 1.4189
544 | USC00244084 | 48.08 | -116.0014 | 682.8 | HERON 2 NW | W | 0.96492 | 2.0685 | 0.28791 | 0.71177 | 1.3747
562 | USC00244297 | 47.6 | -114.6833 | 883.9 | HOT SPRINGS | W | 0.91133 | 2.0376 | 0.30562 | 0.70816 | 1.4119
564 | USC00244328 | 48.3425 | -114.0217 | 963.2 | HUNGRY HORSE DAM | W | 0.92 | 2.1156 | 0.25556 | 0.60672 | 1.1952
586 | USC00244558 | 48.3042 | -114.2636 | 901.3 | KALISPELL GLACIER AP | W | 0.78386 | 1.7836 | 0.25511 | 0.6145 | 1.2019
587 | USC00244560 | 48.3094 | -114.2522 | 903.7 | KALISPELL 9 NNE | W | 0.79133 | 1.7893 | 0.26649 | 0.56528 | 1.1789
588 | USC00244563 | 48.1892 | -114.3114 | 896.1 | KALISPELL | W | 0.75 | 1.7925 | 0.28316 | 0.6585 | 1.3105
590 | USC00244645 | 48.1167 | -114.4667 | 992.1 | KILA | W | 0.85477 | 1.9625 | 0.28553 | 0.75209 | 1.4095
591 | USC00244648 | 48 | -114.5333 | 1213.1 | KILA 9 SSW | W | 0.95 | 2.067 | 0.2863 | 0.55655 | 1.2158
611 | USC00245000 | 48.3806 | -115.5578 | 652.3 | LIBBY | W | 0.755 | 1.875 | 0.26488 | 0.5864 | 1.1963
612 | USC00245009 | 48.4 | -115.3 | 670.9 | LIBBY DAM | W | 0.77 | 1.8062 | 0.25988 | 0.60319 | 1.2016
613 | USC00245011 | 48.41 | -115.3181 | 643.1 | LIBBY DAM BASE | W | 0.78333 | 1.8 | 0.2804 | 0.56531 | 1.211
614 | USC00245015 | 48.4036 | -115.5392 | 638.9 | LIBBY 1 NE RS | W | 0.75967 | 1.8566 | 0.28424 | 0.65436 | 1.3088
615 | USC00245020 | 47.9733 | -115.2239 | 1056.1 | LIBBY 32 SSE | W | 0.85138 | 1.9633 | 0.27501 | 0.66775 | 1.301
618 | USC00245038 | 47.0333 | -112.4167 | 1570.9 | LINCOLN 14 NE | W | 0.85837 | 1.9342 | 0.25521 | 0.57342 | 1.1611
619 | USC00245040 | 46.9558 | -112.6547 | 1394.5 | LINCOLN RS | W | 0.75032 | 1.7487 | 0.28565 | 0.66506 | 1.3228
620 | USC00245043 | 47.4083 | -113.7125 | 1316.7 | LINDBERGH LAKE | W | 0.86306 | 1.9805 | 0.29653 | 0.83082 | 1.5136
628 | USC00245144 | 46.7258 | -114.5331 | 1272.5 | LOLO HOT SPRINGS | W | 1.0364 | 2.1964 | 0.29897 | 0.81224 | 1.5006
629 | USC00245146 | 46.7506 | -114.5139 | 1236 | LOLO HOT SPRINGS 2 NE | W | 1.0195 | 2.189 | 0.25642 | 0.50976 | 1.1002
631 | USC00245164 | 47.7167 | -114.65 | 878.1 | LONEPINE 1 WNW | W | 0.6875 | 1.6906 | 0.23868 | 0.50084 | 1.0504
632 | USC00245169 | 47.7 | -114.6333 | 865.9 | LONEPINE | W | 0.66628 | 1.6 | 0.23295 | 0.64807 | 1.1845
635 | USC00245192 | 46.1667 | -112.9 | 1585 | LOST CREEK | W | 0.80954 | 1.7208 | 0.27963 | 0.7037 | 1.3476
666 | USC00245659 | 47.0167 | -112.35 | 1539.8 | MIKE HORSE | W | 0.89753 | 1.9915 | 0.2527 | 0.62484 | 1.2067
674 | USC00245735 | 46.8983 | -113.9678 | 1042.4 | MISSOULA 2 NE | W | 0.8 | 1.7886 | 0.25284 | 0.59671 | 1.1789
675 | USC00245740 | 46.9244 | -114.0911 | 974.4 | MISSOULA 6 NW WFO | W | 0.77197 | 1.7611 | 0.24783 | 0.66428 | 1.2349
689 | USC00245886 | 46.0833 | -112.5 | 2041.9 | MOULTON RSVR | W | 0.83606 | 1.8056 | 0.27238 | 0.81953 | 1.4467
690 | USC00245925 | 47.6333 | -115.2833 | 2089.4 | MOUNT SILCOX | W | 1.0083 | 2.0739 | 0.26042 | 0.61949 | 1.2191
704 | USC00246218 | 48.5497 | -114.5739 | 964.7 | OLNEY | W | 0.8 | 1.8188 | 0.26714 | 0.68406 | 1.2992
709 | USC00246244 | 46.6833 | -112.5333 | 1585 | OPHIR | W | 0.86923 | 1.9143 | 0.24881 | 0.59706 | 1.17
712 | USC00246302 | 47.0189 | -113.1314 | 1252.4 | OVANDO | W | 0.76952 | 1.7429 | 0.2522 | 0.59148 | 1.1722
713 | USC00246304 | 46.8819 | -113.0564 | 1318.3 | OVANDO 9 SSE | W | 0.76629 | 1.7529 | 0.24612 | 0.59782 | 1.1645
714 | USC00246307 | 47.05 | -113.2833 | 1220.1 | OVANDO 7 WNW | W | 0.76842 | 1.7312 | 0.25863 | 0.5874 | 1.1829
715 | USC00246364 | 47.3833 | -114.8 | 880.9 | PARADISE | W | 0.76667 | 1.7784 | 0.28317 | 0.68231 | 1.3343
720 | USC00246470 | 46.3333 | -113.3 | 1610 | PHILIPSBURG | W | 0.87859 | 1.9864 | 0.27286 | 0.75373 | 1.382
721 | USC00246471 | 46.2167 | -113.3 | 1740.1 | PHILIPSBURG 7 S | W | 0.94286 | 2.0103 | 0.28214 | 0.68952 | 1.3392
722 | USC00246472 | 46.3158 | -113.3 | 1606.3 | PHILIPSBURG RS | W | 0.88508 | 1.9888 | 0.23006 | 0.54053 | 1.0703
727 | USC00246562 | 47.4661 | -114.8794 | 759 | PLAINS RS | W | 0.7 | 1.6 | 0.28672 | 0.65357 | 1.3138
728 | USC00246576 | 48.1333 | -114.9167 | 1097.9 | PLEASANT VALLEY | W | 0.85231 | 1.974 | 0.29206 | 0.64756 | 1.32
729 | USC00246580 | 48.1056 | -114.8778 | 1079 | PLEASANT VALLEY 5 SE | W | 0.85 | 1.9925 | 0.25903 | 0.6017 | 1.1981
733 | USC00246615 | 48.7647 | -114.2842 | 1072.9 | POLEBRIDGE | W | 0.78125 | 1.7946 | 0.2626 | 0.5808 | 1.1855
734 | USC00246618 | 48.7792 | -114.2889 | 1079 | POLEBRIDGE 1 N | W | 0.76282 | 1.7901 | 0.2539 | 0.62401 | 1.2086
735 | USC00246635 | 47.675 | -114.1906 | 917.4 | POLSON | W | 0.8 | 1.7933 | 0.25598 | 0.65451 | 1.2439
736 | USC00246640 | 47.6775 | -114.2419 | 832.1 | POLSON KERR DAM | W | 0.83194 | 1.8333 | 0.25036 | 0.61078 | 1.1873
741 | USC00246685 | 46.8814 | -113.5744 | 1103.4 | POTOMAC | W | 0.78432 | 1.7637 | 0.26349 | 0.57292 | 1.1796
759 | USC00246983 | 48.8667 | -115.2333 | 688.8 | REXFORD | W | 0.75556 | 1.7863 | 0.26189 | 0.5727 | 1.1757
760 | USC00246986 | 48.8833 | -115.2 | 716.9 | REXFORD RS | W | 0.75423 | 1.7788 | 0.22416 | 0.54741 | 1.0636
780 | USC00247204 | 47.5375 | -114.2761 | 944.9 | ROUND BUTTE 1 NNW | W | 0.70279 | 1.5797 | 0.26885 | 0.65059 | 1.2696
797 | USC00247286 | 47.315 | -114.0983 | 888.5 | SAINT IGNATIUS | W | 0.83694 | 1.8887 | 0.30421 | 1.021 | 1.7214
801 | USC00247314 | 47.0167 | -115.05 | 812 | ST. REGIS | W | 1.2318 | 2.4219 | 0.2857 | 0.65197 | 1.3098
802 | USC00247318 | 47.3036 | -115.0908 | 810.8 | SAINT REGIS 1 NE | W | 0.85 | 1.9677 | 0.30153 | 0.78397 | 1.4783
803 | USC00247332 | 47.4333 | -115.5 | 1097.3 | SALTESE | W | 0.99298 | 2.1726 | 0.2571 | 0.58967 | 1.1817
812 | USC00247448 | 47.2142 | -113.5203 | 1249.7 | SEELEY LAKE RS | W | 0.76788 | 1.7736 | 0.25339 | 0.61293 | 1.1964
823 | USC00247605 | 46.1667 | -113.2167 | 1976 | SILVER LAKE | W | 0.78857 | 1.7798 | 0.30233 | 0.87794 | 1.5741
829 | USC00247718 | 48.1833 | -115.6833 | 1371.6 | SNOWSHOE | W | 1.0875 | 2.2702 | 0.2489 | 0.59375 | 1.1669
839 | USC00247894 | 46.5136 | -114.0911 | 1028.7 | STEVENSVILLE | W | 0.76628 | 1.74 | 0.28906 | 0.63244 | 1.298
840 | USC00247925 | 48.6333 | -114.7 | 998.2 | STRYKER | W | 0.8328 | 1.9636 | 0.25275 | 0.61657 | 1.1985
842 | USC00247962 | 45.8167 | -113.95 | 1402.1 | SULA 2 SE | W | 0.79176 | 1.7805 | 0.2459 | 0.62115 | 1.1873
843 | USC00247964 | 45.8478 | -113.9269 | 1364 | SULA 3 ENE | W | 0.79159 | 1.7535 | 0.27789 | 0.69466 | 1.3345
844 | USC00247967 | 45.9111 | -113.7394 | 1571.2 | SULA 14 NE | W | 0.88728 | 1.9744 | 0.30635 | 0.7733 | 1.4787
845 | USC00247978 | 48.3164 | -113.3542 | 1595 | SUMMIT | W | 0.98565 | 2.1841 | 0.23645 | 0.6111 | 1.1556
851 | USC00248028 | 46.45 | -114 | 1219.2 | SUNSET ORCHARDS | W | 0.775 | 1.7 | 0.27952 | 0.68812 | 1.3317
852 | USC00248087 | 47.9161 | -113.8389 | 944.9 | SWAN LAKE | W | 0.88187 | 1.9754 | 0.24144 | 0.68811 | 1.2441
861 | USC00248207 | 47.6 | -115.35 | 744 | THOMPSON FALLS | W | 0.85547 | 1.8 | 0.24284 | 0.68168 | 1.2408
862 | USC00248211 | 47.5933 | -115.3594 | 725.4 | THOMPSON FALLS PH | W | 0.85 | 1.8 | 0.27318 | 0.78012 | 1.4091
872 | USC00248379 | 47.8333 | -115.6333 | 759 | TROUT CREEK 2 W | W | 0.96947 | 2.0381 | 0.26617 | 0.76176 | 1.3746
873 | USC00248380 | 47.8669 | -115.6278 | 718.1 | TROUT CREEK RS | W | 0.94625 | 1.9875 | 0.2868 | 0.65809 | 1.3185
874 | USC00248390 | 48.4806 | -115.9061 | 588 | TROY | W | 0.85688 | 1.9788 | 0.28889 | 0.64641 | 1.3116
875 | USC00248392 | 48.3833 | -115.8667 | 609.6 | TROY (1) | W | 0.84665 | 1.9768 | 0.28776 | 0.65483 | 1.3174
876 | USC00248395 | 48.7167 | -115.8833 | 827.5 | TROY 18 N | W | 0.85429 | 1.98 | 0.30483 | 0.78871 | 1.4906
882 | USC00248477 | 48.3 | -113.3667 | 1478.9 | UPPER COLUMBIA STN LAB | W | 1 | 2.1925 | 0.27952 | 0.72666 | 1.3703
883 | USC00248486 | 48.65 | -113.8833 | 964.4 | UPPER LAKE MCDONALD | W | 0.92041 | 2.0139 | 0.28739 | 0.65154 | 1.3133
884 | USC00248488 | 48.8333 | -115.7167 | 854 | YAAK UPPER RIVER | W | 0.85074 | 1.975 | 0.27983 | 0.67069 | 1.315
891 | USC00248564 | 46.4167 | -114.2 | 1097.9 | VICTOR | W | 0.86465 | 1.9593 | 0.26682 | 0.57608 | 1.1904
896 | USC00248681 | 48.5 | -115.2833 | 670.9 | WARLAND RS | W | 0.76102 | 1.8048 | 0.26564 | 0.57511 | 1.1868
897 | USC00248683 | 48.6667 | -115.3167 | 680 | WARLAND 12 N | W | 0.75924 | 1.7984 | 0.22442 | 0.52223 | 1.039
898 | USC00248687 | 46.1833 | -112.75 | 1478.9 | WARM SPRINGS CREEK | W | 0.67778 | 1.5557 | 0.23061 | 0.59149 | 1.1225
903 | USC00248783 | 46.3286 | -114.0836 | 1096.4 | WESTERN AG RSCH CTR | W | 0.75133 | 1.6535 | 0.2711 | 0.6828 | 1.307
904 | USC00248809 | 48.5003 | -113.9847 | 961.3 | WEST GLACIER | W | 0.87071 | 1.9312 | 0.25334 | 0.6199 | 1.2032
909 | USC00248893 | 48.4 | -114.3333 | 924.5 | WHITEFISH | W | 0.7955 | 1.7866 | 0.25265 | 0.61638 | 1.1981
910 | USC00248902 | 48.4081 | -114.3594 | 944.9 | WHITEFISH | W | 0.79151 | 1.7799 | 0.23109 | 0.49885 | 1.031
922 | USC00249015 | 46.1167 | -112.85 | 1543.5 | WILLOW GLEN FARM | W | 0.65903 | 1.5631 | 0.28816 | 0.65174 | 1.3153
939 | USC00249185 | 48.8333 | -115.7 | 923.8 | YAAK | W | 0.85148 | 1.9788 | 0.28834 | 0.65071 | 1.3146
940 | USC00249186 | 48.8286 | -115.7467 | 1045.5 | YAAK 1 W | W | 0.85057 | 1.9786 | 0.28761 | 0.65217 | 1.3144
941 | USC00249187 | 48.9514 | -115.6267 | 940.3 | YAAK 9NNE | W | 0.85152 | 1.9767 | 0.30581 | 0.86303 | 1.5672
952 | USR0000MBCB | 48.6333 | -115.5833 | 1310.6 | BC BALDY MONTANA | W | 1.075 | 2.2713 | 0.27863 | 0.66687 | 1.3084
958 | USR0000MBOO | 48.1333 | -114.7167 | 1207.9 | BOORMAN MONTANA | W | 0.86 | 1.95 | 0.2719 | 0.71153 | 1.3376
965 | USR0000MCAM | 47.1667 | -114.8 | 1414.3 | CAMP FOUR GULCH MONTANA | W | 0.9 | 1.9637 | 0.26617 | 0.76176 | 1.3746
967 | USR0000MCBT | 47.8667 | -115.625 | 716.3 | CABINET (TROUT CREEK) MONTANA | W | 0.94625 | 1.9875 | 0.28327 | 0.66472 | 1.317
969 | USR0000MCON | 47.5361 | -113.7172 | 1122.9 | CONDON WORK CENTER MONTANA | W | 0.86107 | 1.9692 | 0.2693 | 0.67242 | 1.2925
970 | USR0000MCYC | 48.7161 | -114.3358 | 1615.4 | CYCLONE MONTANA | W | 0.85908 | 1.9126 | 0.26636 | 0.7087 | 1.322
971 | USR0000MDEE | 46.0278 | -114.0553 | 2219.6 | DEER MOUNTAIN (WEST) MONTANA | W | 0.89333 | 1.9353 | 0.25317 | 0.61833 | 1.2013
977 | USR0000MEUR | 48.9 | -115.0167 | 853.4 | EUREKA MONTANA | W | 0.79381 | 1.7842 | 0.27911 | 0.71716 | 1.3598
987 | USR0000MGIR | 46.1928 | -113.9203 | 2118.4 | GIRD POINT MONTANA | W | 0.91062 | 2.0025 | 0 | -0.09999 | -0.09999
994 | USR0000MHHS | 45.6453 | -114.6278 | 2468.9 | HELLS HALF SADDLE MONTANA | W | -0.09999 | -0.09999 | 0.28204 | 0.62118 | 1.2706
995 | USR0000MHOT | 47.6156 | -114.6694 | 902.2 | HOT SPRINGS MONTANA | W | 0.81667 | 1.92 | 0.28383 | 0.67826 | 1.3318
996 | USR0000MHUN | 48.3847 | -114.0575 | 983 | HUNGRY HORSE MONTANA | W | 0.875 | 1.9853 | 0.29056 | 0.69525 | 1.3643
997 | USR0000MJET | 47.7669 | -114.2347 | 1097.3 | JETTE MONTANA | W | 0.89665 | 2.0333 | 0.27776 | 0.57247 | 1.212
1002 | USR0000MLIB | 48.3833 | -115.5667 | 630.9 | LIBBY MONTANA | W | 0.765 | 1.8516 | 0.25517 | 0.57354 | 1.1611
1006 | USR0000MLNC | 46.9681 | -112.6353 | 1401.2 | LINCOLN MONTANA | W | 0.75041 | 1.7486 | 0.29459 | 0.73426 | 1.4126
1007 | USR0000MLRC | 46.0378 | -114.2625 | 1678.5 | LITTLE ROCK CREEK MONTANA | W | 0.93846 | 2.0909 | 0.23783 | 0.59753 | 1.1451
1010 | USR0000MMIS | 46.85 | -114.05 | 975.4 | MISSOULA FTS MONTANA | W | 0.76238 | 1.6928 | 0.2807 | 0.65963 | 1.306
1011 | USR0000MNIN | 47.0708 | -114.4022 | 1005.8 | NINE MILE MONTANA | W | 0.8542 | 1.9523 | 0.2768 | 0.73274 | 1.3701
1013 | USR0000MPAR | 47.2697 | -114.9161 | 1414.3 | PARDEE MONTANA | W | 0.9246 | 2.0074 | 0.28214 | 0.68952 | 1.3392
1015 | USR0000MPHL | 46.3167 | -113.3 | 1609.3 | PHILIPSBURG MONTANA | W | 0.88508 | 1.9888 | 0.22367 | 0.56996 | 1.085
1017 | USR0000MPLN | 47.45 | -114.8667 | 731.5 | PLAINS MONTANA | W | 0.725 | 1.6 | 0.30249 | 0.87366 | 1.5702
1018 | USR0000MPOI | 47.0411 | -113.9792 | 2414 | POINT 6 MONTANA | W | 1.0833 | 2.2667 | 0.26442 | 0.56672 | 1.1756
1019 | USR0000MPOL | 48.7825 | -114.2803 | 1066.8 | POLEBRIDGE MONTANA | W | 0.75 | 1.7844 | 0.25691 | 0.58689 | 1.1784
1027 | USR0000MSEE | 47.1828 | -113.4472 | 1290.8 | SEELEY LAKE MONTANA | W | 0.76496 | 1.77 | 0.29894 | 0.69279 | 1.3811
1030 | USR0000MSMI | 46.4394 | -114.2272 | 1722.1 | SMITH CREEK MONTANA | W | 0.9 | 2.0695 | 0.27708 | 0.75794 | 1.3959
1032 | USR0000MSPO | 47.9044 | -113.4394 | 2202.2 | SPOTTED BEAR MONTANA | W | 0.95 | 2.034 | 0.2489 | 0.59375 | 1.1669
1035 | USR0000MSTE | 46.5131 | -114.0911 | 1025.7 | STEVI MONTANA | W | 0.76628 | 1.74 | 0.25562 | 0.67282 | 1.2614
1036 | USR0000MSTI | 46.8536 | -113.3939 | 1649 | STINKWATER CREEK MONTANA | W | 0.85 | 1.85 | 0.28274 | 0.67402 | 1.3251
1038 | USR0000MSTR | 47.3108 | -115.1097 | 816.9 | ST. REGIS MONTANA | W | 0.87 | 1.9761 | 0.26017 | 0.59934 | 1.1984
1039 | USR0000MSTW | 48.5394 | -114.5594 | 949.8 | STILLWATER MONTANA | W | 0.77968 | 1.7975 | 0.24157 | 0.68753 | 1.2438
1041 | USR0000MTHO | 47.5806 | -115.285 | 749.8 | THOMPSON FALLS AP MONTANA | W | 0.85497 | 1.8 | 0.27557 | 0.70168 | 1.3362
1043 | USR0000MTPT | 45.9347 | -113.7383 | 2020.5 | TEPEE POINT MONTANA | W | 0.89269 | 1.9707 | 0.28915 | 0.65351 | 1.3193
1044 | USR0000MTRY | 48.4667 | -115.9167 | 594.4 | TROY MONTANA | W | 0.85393 | 1.9851 | 0.27954 | 0.65162 | 1.2953
1045 | USR0000MWEF | 45.8181 | -114.2631 | 1585 | WEST FORK MONTANA | W | 0.84538 | 1.9389 | 0.27138 | 0.66618 | 1.2911
1046 | USR0000MWEG | 48.5106 | -113.9942 | 975.4 | WEST GLACIER MONTANA | W | 0.85429 | 1.9159 | 0.28787 | 0.6517 | 1.3146
1053 | USR0000MYAA | 48.9167 | -115.6567 | 914.4 | YAAK (UPPER FORD) MONTANA | W | 0.85124 | 1.9774 | 0.30907 | 0.81077 | 1.5224
1099 | USS0012B14S | 47.0833 | -112.7333 | 2118.4 | COPPER CAMP | W | 1.025 | 2.2341 | 0.28437 | 0.62578 | 1.2806
1100 | USS0012B16S | 47.05 | -112.6 | 1585 | COPPER BOTTOM | W | 0.82289 | 1.9353 | 0.27865 | 0.75067 | 1.3923
1104 | USS0012C21S | 46.8333 | -112.5167 | 1975.1 | NEVADA CREEK | W | 0.94381 | 2.0339 | 0.25562 | 0.72282 | 1.3114
1106 | USS0012D09S | 45.8 | -112.5167 | 2188.5 | BASIN CREEK | W | 0.9 | 1.9 | 0.34559 | 0.80276 | 1.5985
1111 | USS0013A19S | 48.8 | -113.85 | 1920.2 | FLATTOP MTN. | W | 1.0423 | 2.3943 | 0.30203 | 0.79065 | 1.4861
1112 | USS0013A24S | 48.4333 | -113.9333 | 1325.9 | EMERY CREEK | W | 1 | 2.1815 | 0.30108 | 0.81503 | 1.5083
1113 | USS0013A25S | 48.15 | -113.95 | 1841 | NOISY BASIN | W | 1.0237 | 2.2016 | 0.30105 | 0.85424 | 1.5474
1116 | USS0013B07S | 47.2667 | -113.7667 | 1929.4 | NORTH FORK JOCKO | W | 1.0629 | 2.2406 | 0.28486 | 0.68816 | 1.3441
1117 | USS0013B22S | 47.4333 | -113.7667 | 1447.8 | KRAFT CREEK | W | 0.88561 | 2 | 0.28197 | 0.91272 | 1.562
1118 | USS0013B24S | 47.6833 | -113.9667 | 2066.5 | MOSS PEAK | W | 1.1082 | 2.2113 | 0.27662 | 0.78326 | 1.4202
1119 | USS0013B25S | 47.6833 | -114 | 1501.1 | BISSON CREEK | W | 0.975 | 2.0571 | 0.2866 | 0.81347 | 1.4734
1120 | USS0013C01S | 47 | -113.9167 | 2255.5 | STUART MOUNTAIN | W | 1.0121 | 2.1333 | 0.27919 | 0.7932 | 1.4361
1121 | USS0013C03S | 46.25 | -113.7667 | 2209.8 | SKALKAHO SUMMIT | W | 0.98672 | 2.0789 | 0.28068 | 0.72427 | 1.3706
1122 | USS0013C13S | 46.4167 | -113.4333 | 2197.6 | BLACK PINE | W | 0.91882 | 2.0169 | 0.25562 | 0.67282 | 1.2614
1123 | USS0013C31S | 46.8667 | -113.2667 | 1905 | N FK ELK CREEK | W | 0.85 | 1.85 | 0.27714 | 0.68609 | 1.3242
1124 | USS0013C33S | 46.4667 | -113.4 | 1706.9 | COMBINATION | W | 0.87819 | 1.9624 | 0.25482 | 0.67337 | 1.2601
1125 | USS0013C38S | 46.8833 | -113.3167 | 1426.5 | LUBRECHT FLUME | W | 0.85 | 1.8469 | 0.28175 | 0.74831 | 1.3971
1126 | USS0013C39S | 46.1833 | -113.85 | 1761.7 | DALY CREEK | W | 0.94361 | 2.0458 | 0.30422 | 0.82073 | 1.5212
1127 | USS0013C43S | 46.2667 | -113.1667 | 2377.4 | WARM SPRINGS | W | 1.0316 | 2.2217 | 0.29888 | 0.76783 | 1.456
1128 | USS0013C44S | 46.1 | -113.1333 | 2514.6 | BARKER LAKES | W | 0.975 | 2.1442 | 0.26686 | 0.63618 | 1.2506
1131 | USS0013D22S | 45.7 | -113.9667 | 2407.9 | SADDLE MTN. | W | 0.82115 | 1.8651 | 0.28188 | 0.69342 | 1.3425
1134 | USS0014A11S | 48.9167 | -114.7667 | 1310.6 | GRAVE CREEK | W | 0.8888 | 1.9915 | 0.27594 | 0.74825 | 1.3836
1135 | USS0014A12S | 48.9167 | -114.8667 | 1837.9 | STAHL PEAK | W | 0.93952 | 2.019 | 0.27046 | 0.84694 | 1.4697
1136 | USS0014A14S | 48.3 | -114.8333 | 1534.7 | HAND CREEK | W | 1.0344 | 2.0924 | 0.27468 | 0.80336 | 1.4358
1137 | USS0014B05S | 47.1833 | -114.3333 | 1874.5 | SQUAW PEAK | W | 0.99375 | 2.0683 | 0.3486 | 0.99464 | 1.7973
1138 | USS0014C12S | 46.15 | -114.5 | 1950.7 | TWIN LAKES | W | 1.2363 | 2.6 | 0.30786 | 0.97701 | 1.6859
1139 | USS0014C13S | 46.15 | -114.45 | 1706.9 | TWELVEMILE CREEK | W | 1.1904 | 2.3948 | 0.30425 | 0.83197 | 1.5325
1140 | USS0014D02S | 45.7333 | -114.4833 | 1722.1 | NEZ PERCE CAMP | W | 1.0429 | 2.2331 | 0.30823 | 0.83056 | 1.5403
1141 | USS0015A03S | 48.9667 | -115.95 | 1966 | HAWKINS LAKE | W | 1.0442 | 2.25 | 0.28933 | 0.71758 | 1.3838
1142 | USS0015A05S | 48.9667 | -115.8167 | 1295.4 | GARVER CREEK | W | 0.91813 | 2.05 | 0.3057 | 0.82095 | 1.5249
1143 | USS0015A08S | 48.5667 | -115.45 | 1706.9 | BANFIELD MOUNTAIN | W | 1.0329 | 2.2288 | 0.30378 | 1.0269 | 1.7263
1144 | USS0015C10S | 46.9833 | -115.0333 | 1844 | HOODOO BASIN | W | 1.2374 | 2.4258 | 0.22174 | 0.57886 | 1.0894
1155 | USW00024135 | 45.9647 | -112.5006 | 1678.2 | BUTTE BERT MOONEY AP | W | 0.73256 | 1.6 | 0.23143 | 0.51579 | 1.0487
1158 | USW00024139 | 46.6383 | -113.1761 | 1219.2 | DRUMMOND AVIATION | W | 0.67621 | 1.5816 | 0.25399 | 0.5886 | 1.1734
1162 | USW00024153 | 46.9208 | -114.0925 | 972.9 | MISSOULA INTL AP | W | 0.76465 | 1.7583 | 0.28448 | 0.65736 | 1.3124
1163 | USW00024159 | 47.1928 | -114.8903 | 826 | SUPERIOR | W | 0.85455 | 1.9675 | 0.28448 | 0.65736 | 1.3124