## DEQ Monitoring Suite_041320
DEQ WQPB Monitoring Suite Table v.12
Parameter | Preferred Method | DEQ 7 or other - Required Report Limit (µg/L) | Required Report Limit (µg/L) - based on nutrient detection limit project needs | Required Report Limit (µg/L) - based on LOW nutrient detection limit project needs | Holding Time (days) | Required Bottles Option 1 | Required Bottles Option 2 | Preservative | Type? | cost (full list) | cost (base only) | Notes
Water Sample - Common Ions, Physical Parameters, Miscellaneous
Total Suspended Solids (TSS) | A2540 D | 4000 | 4000 | 4000 | 7 | 1000 ml HDPE | 1000 ml HDPE | None, then place on ice (≤6oC) | Base | 10 | 10 | Indicator of sediment/solids transport
Total Dissolved Solids (TDS) | A2540 C | 4000 | 4000 | 4000 | 7 |  |  |  | Base | 10 | 10 | Indicator of excessive salinity or dissolved solids
Volatile Suspended Solids (VSS) | A2540 E | 4000 | 4000 | 4000 | 7
Alkalinity (Bicarb., Carb.) | A2320 B | 1000 | 1000 | 1000 | 14 | 500 ml HDPE | 250 ml HDPE |  | Conditional | 10 |  | Needed for Biotic Ligand Model
Sulfate | EPA 300.0 | 50 | 50 | 50 | 28 |  |  |  | Conditional | 10 |  | Needed for Biotic Ligand Model
Chloride | EPA 300.0 | 50 | 50 | 50 | 28 |  |  |  | Conditional | 10 |  | Needed for Biotic Ligand Model
Bromide | EPA 300.0 | 50 | 50 | 50 | 28
Fluoride | EPA 300.0 | 50 | 50 | 50 | 28
Biochemical Oxygen Demand - 5 day (BOD5) | A5210 B | 2000 | 2000 | 2000 | 2 | 1000 ml HDPE |  | None, then place on ice (≤6oC)
Carbonaceous Biochemical Oxygen Demand - 5 day (CBOD5) | A5210 B | 2000 | 2000 | 2000 | 2 | 1000 ml HDPE |  | None, then place on ice (≤6oC)
Dissolved Organic Carbon (DOC) | A5310 B | 500 | 500 | 500 | 28 | 125 ml amber glass |  | H2SO4 already in sampling bottle; filter through a 0.45 µm filter unit, then place on ice (≤6oC) | Conditional | 25 |  | New - Needed for Biotic Ligand Model
Total Organic Carbon (TOC) | A5310 C | 500 | 500 | 500 | 28 | 125 ml amber glass |  | H2SO4 already in sampling bottle, then place on ice (≤6oC)
Sulfide | A4500-S2 D | 1000 | 1000 | 1000 | 7 | 250 ml HDPE |  | Zinc Acetate + NaOH already in sampling bottle, then place on ice (≤6oC) | Conditional | 25 |  | New - Needed for Biotic Ligand Model
Water Sample - Nutrients
Total Persulfate Nitrogen (TPN) | A4500-N C | 70 | 40 | 10 | 45* | 250 ml HDPE |  | Freeze
Total Phosphorus as P | EPA 365.1 | 3 | 3 | 1
Total Phosphorus as P | EPA 365.1 | 3 | 3 | 1 | 45* | 250 ml HDPE |  | Freeze
Nitrate-Nitrite as N | EPA 353.2 | 20 | 10 | 5 |  |  |  |  | Base | 25 | 25 | Basic nutrient (total)
Total Ammonia as N | EPA 350.1 | 70 | 50 | 5 |  |  |  |  | Conditional | 15 |  | Follow-up monitoring or point source present?
Dissolved Orthophosphate as P = soluble reactive phosphorus (SRP) | EPA 365.1 | 1 | 1 | 1 |  |  |  | Filter through a 0.45 µm disposable filter unit, then freeze
Total Phosphorus as P | EPA 365.1 | 3 | 3 | 1 | 45* | 250 ml HDPE |  | Freeze
Nitrate-Nitrite as N | EPA 353.2 | 20 | 10 | 5
Total Ammonia as N | EPA 350.1 | 70 | 50 | 10
Dissolved Orthophosphate as P = soluble reactive phosphorus (SRP) | EPA 365.1 | 1 | 1 | 1 | 45* | 250 ml HDPE |  | Filter only 50 ml through a 0.45 µm disposable filter, then freeze
Total Persulfate Nitrogen (TPN) | A4500-N C | 70 | 40 | 10 | 28 | 250ml HDPE |  | Place on ice (≤6oC)
Total Phosphorus as P | EPA 365.1 | 3 | 3 | 1 | 28 | 250ml HDPE |  | Add provided H2SO4, then place on ice (≤6°C )
Nitrate-Nitrite as N | EPA 353.2 | 20 | 10 | 5
Total Ammonia as N | EPA 350.1 | 70 | 50 | 10
Dissolved Orthophosphate as P = soluble reactive phosphorus (SRP) | EPA 365.1 | 1 | 1 | 1 | 2 | 250 ml HDPE |  | Filter through a 0.45 µm disposable filter, then place on ice (≤6°C)
Water Sample - Total Recoverable Metals (brown font - common metals suite)
Arsenic | EPA 200.8 | 1 |  |  | 180 | 1000 ml HDPE |  | Add provided HNO3, then place on ice (≤ 6°C) | Base | 10 | 10 | Common listing > 10 instances
Antimony | EPA 200.8 | 0.5
Barium | EPA 200.7 | 3
Beryllium | EPA 200.7 | 0.8
Boron | EPA 200.7 | 10
Cadmium | EPA 200.8 | 0.03 | [6 empty] | Base | 10 | 10 | Common listing > 10 instances
Calcium | EPA 200.7 | 1000
Chromium | EPA 200.8 | 1 | [6 empty] | Base | 10 | 10 | Common listing > 10 instances
Cobalt | EPA 200.7 | 5
Copper | EPA 200.8 | 1 | [6 empty] | Base | 10 | 10 | Common listing > 10 instances
Iron | EPA 200.7 | 20 | [6 empty] | Base | 10 | 10 | Common listing > 10 instances
Lead | EPA 200.8 | 0.3 | [6 empty] | Base | 10 | 10 | Common listing > 10 instances
Lithium | EPA 200.7 | 100
Magnesium | EPA 200.7 | 1000
Manganese | EPA 200.7 | 5
Molybdenum | EPA 200.7 | 1
Nickel | EPA 200.7 | 2
Potassium | EPA 200.7 | 1000
Selenium | EPA 200.8 | 1 | [6 empty] | Base | 10 | 10 | Common listing > 10 instances
Silver | EPA 200.8 | 0.2 | [6 empty] | Base | 10 | 10 | Common listing > 10 instances
Sodium | EPA 200.7 | 1000
Strontium | EPA 200.7 | 20
Thallium | EPA 200.8 | 0.2
Uranium, Natural | EPA 200.8 | 0.2
Zinc | EPA 200.7 | 8 | [6 empty] | Base | 10 | 10 | Common listing > 10 instances
Total Recoverable Metals Digestion | EPA 200.2 | N/A
Hardness | A2340 B (Calculated) | 1000
Sodium Adsorption Ratio (SAR) | Calculated
Water Sample - Dissolved Metals (brown font - common dissolved metals suite)
Aluminum | EPA 200.7 | 9 |  |  | 180 | 250 ml HDPE |  | Filter only 180 ml through a 0.45 µm disposable filter, then place on ice (≤6°C)
Arsenic | EPA 200.8 | 1
Barium | EPA 200.7 | 3
Cadmium | EPA 200.8 | 0.03
Chromium | EPA 200.8 | 1
Copper | EPA 200.8 | 1
Iron | EPA 200.7 | 20
Lead | EPA 200.8 | 0.3
Selenium | EPA 200.8 | 1
Silver | EPA 200.8 | 0.2
Zinc | EPA 200.7 | 8
Water Sample - Total
Mercury | EPA 245.1 | 0.05 |  |  | 28 | 250 ml HDPE |  | Add provided HNO3 | Base | 25 | 25 | Common listing > 10 instances
Mercury, Ultra low level | EPA 245.7 | 0.005 |  |  | 90 | 125 mL Glass |  | Add provided HCl
Sediment Sample - Total Recoverable Metals - mg/Kg (dry weight) | [8 empty] | Base | 10 | 10 | 7.0 - 13.0 | 37.3
Arsenic | EPA 200.8 | 1 |  |  | 180 | 2000 ml wide mouth HDPE |  | None, then place on ice (≤6oC) | Base | 10 | 10 | 9,900 - 18,000 | 18840
Cadmium | EPA 200.8 | 0.2
Chromium | EPA 200.8 | 9
Copper | EPA 200.8 | 15
Iron | EPA 200.7 | 10 | [6 empty] | Base | 10 | 10 | 7.0 - 38.0 | 123.1
Lead | EPA 200.8 | 5 | [9 empty] | NOAA - SQuiRT Tables (units converted to mg/kg)
Zinc | EPA 200.7 | 20 | [6 empty] | Base | 25 | 25 | 0.004 - 0.051 | 0.174
Total Recoverable Metals Digestion | EPA 200.2 | N/A
Sediment Sample - Mercury - mg/Kg (dry weight)
Mercury | EPA 7471B | 0.05 |  |  | 28 | 2000 ml HDPE widemouth |  | None, then place on ice (≤6oC)
Water sample - Chlorophyl-a
Ash Free Dry Weight (AFDW) | A 10300 C (5) | Variable |  |  | 45
Benthic chlorophyll a | A 10200 H | Variable |  |  | 45 | Petri dishes or centrifuge tubes (template method); centrifuge tubes (core method); zip-loc bags (hoop) |  | Process sample according to method, then freeze, and keep in the dark
Phytoplankton chlorophyll a | A 10200 H | Variable |  |  | 45 | Petri dishes |  | Process sample according to method, then freeze, and keep in the dark |  | 310 | 215
Escherichia coli (E. coli) | A9223 B | 1 MPN/100 ml |  |  | 6 hrs | 100 ml HDPE |  | Place on ice (≤10oC)
*This preservation method is mainly used when sample deliverable may exceed the SRP holding time of 2 days or field data collection may involve days without being able to drop samples.
Updated: April 13, 2020 by Rosie Sada/WQPB/SMS