## Sheet1
Appendix E
MONTANA DEPARTMENT OF ENVIRONMENTAL QUALITY
NITRATE SENSITIVITY ANALYSIS
SITE NAME:
COUNTY:
LOT #:
NOTES:
VARIABLES | DESCRIPTION | VALUE | UNITS
K | Hydraulic Conductivity | 100 | ft/day
I | Hydraulic Gradient | 0.001 | ft/ft
D | Mixing Zone Thickness (usually constant) | 15 | ft
L | Mixing Zone Length (see ARM 17.30.517(1)(d)(viii) | 500 | ft
Y | Width of Drainfield Perpendicular to Ground Water Flow | 200 | ft
Ng | Background Nitrate (as Nitrogen) Concentration | 1 | mg/L
Nr | Nitrate (as Nitrogen) Concentration in Precipitation (usually constant) | 1 | mg/L
Ne | Nitrate (as Nitrogen) Concentration in Effluent | 50 | mg/L
#l | Number of Single Family Homes on the Drainfield | 1
Ql | Quantity of Effluent per Single Family Home | 26.7 | ft3/day
P | Precipitation | 15 | in/year
V | Percent of Precipitation Recharging Ground Water (usually constant) | 0.2
EQUATIONS
W | Width of Mixing Zone Perpendicular to Ground Water Flow | 287.5 | ft
= (0.175)(L)+(Y)
Am | Cross Sectional Area of Aquifer Mixing Zone = (D)(W) | 4312.5 | ft2
As | Surface Area of Mixing Zone = (L)(W) | 143750 | ft2
Qg | Ground Water Flow Rate = (K)(I)(Am) | 431.25 | ft3/day
Qr | Recharge Flow Rate = (As)(P/12/365)(V) | 98.4589 | ft3/day
Qe | Effluent Flow Rate = (#l)(Ql) | 26.7 | ft3/day
SOLUTION
Nt | Nitrate (as Nitrogen) Concentration at End of Mixing Zone | 3.3513 | mg/L
=((Ng)(Qg)+(Nr)(Qr)+(Ne)(Qe)) / ((Qg)+(Qr)+(Qe))
BY:
DATE: | 2005-03-09
REV. 03/2005