## NO3 CALCS
Appendix E
MONTANA DEPARTMENT OF ENVIRONMENTAL QUALITY
NITRATE SENSITIVITY ANALYSIS
SITE NAME:
COUNTY:
NOTES:
BY:
DATE: | 2008-02-14
Nitrate at end of mixing zone(s) with no cumulative effects
Variable | (K) | (I) | (D) | (L) | (Y) | (Ng) | (Nr) | (Ne) | (#l) | (Ql) | (P) | (V) | (W) | (Am) | (As) | (Qg) | (Qr) | (Qe) | Nt
|  |  | Mix | Down | Drain- | Back- | Nitrate | Effluent | # of | Effluent |  |  | Down- | Mix | Mix. zone | Ground
| Hydr. | Hydr. | zone | grad. | field | ground | in | Nitrate | single | per | Annual | Percent | grad. | zone | surface | water | Recharge | Effluent | Resulting
| cond. | grad. | thick | distance | width | nitrate | precip | conc. | family | drain. | precip. | precip. | width | area | area | flow | flow | flow | nitrate (N)
LOT # | (ft/day) | (ft/ft) | (feet) | (feet) | (feet) | (mg/l) | (mg/l) | (mg/l) | homes | (ft3/day) | (in/yr) | recharge | (feet) | (ft2) | (ft2) | (ft3/day) | (ft3/day) | (ft3/day) | (mg/l)
1 | 25 | 0.01 | 15 | 1000 | 100 | 8 | 1 | 50 | 3 | 26.7 | 30 | 0.2 | 275 | 4125 | 275000 | 1031.25 | 376.7123 | 80.1 | 8.4887
[13 empty] | 0 | 0 | 0 | 0 | 0 | 0
[13 empty] | 0 | 0 | 0 | 0 | 0 | 0
[13 empty] | 0 | 0 | 0 | 0 | 0 | 0
[13 empty] | 0 | 0 | 0 | 0 | 0 | 0
[13 empty] | 0 | 0 | 0 | 0 | 0 | 0
[13 empty] | 0 | 0 | 0 | 0 | 0 | 0
[13 empty] | 0 | 0 | 0 | 0 | 0 | 0
[13 empty] | 0 | 0 | 0 | 0 | 0 | 0
[13 empty] | 0 | 0 | 0 | 0 | 0 | 0
[13 empty] | 0 | 0 | 0 | 0 | 0 | 0
Nitrate at end of mixing zones with cumulative effects
LOT #
1 | 25 | 0.01 | 15 | 1000 | 100 | 8 | 1 | 50 | 1 | 26.7 | 12 | 0.2 | 275 | 4125 | 275000 | 1031.25 | 150.6849 | 26.7 | 8.0551
2 | 25 | 0.01 | 15 | 900 | 100 | 8.0551 | 1 | 50 | 1 | 26.7 | 0 | 0 | 257.5 | 3862.5 | 231750 | 965.625 | 0 | 26.7 | 9.1837
3 | 25 | 0.01 | 15 | 100 | 100 | 9.1837 | 1 | 50 | 1 | 26.7 | 0 | 0 | 117.5 | 1762.5 | 11750 | 440.625 | 0 | 26.7 | 11.5157
[6 empty] | 11.5157 |  |  |  |  | 0 | 0 | 0 | 0 | 0 | 0 | 0 | 0
[11 empty] | 0 | 0 | 0 | 0 | 0 | 0 | 0 | 0
[11 empty] | 0 | 0 | 0 | 0 | 0 | 0 | 0 | 0
[11 empty] | 0 | 0 | 0 | 0 | 0 | 0 | 0 | 0
[11 empty] | 0 | 0 | 0 | 0 | 0 | 0 | 0 | 0
[11 empty] | 0 | 0 | 0 | 0 | 0 | 0 | 0 | 0
[11 empty] | 0 | 0 | 0 | 0 | 0 | 0 | 0 | 0
REV. 03/20005
NOTES:
= fill in values in these cells
= these cells are calculated for you
Hydr. cond. = |  |  | K | Hydraulic Conductivity
Hydr. grad. = |  |  | I | Hydraulic Gradient
Mix zone thick = |  |  | D | Thickness of Mixing Zone up to a Maximum of 15 feet (usually constant at 15 feet)
Down grad. distance = |  |  | L | Mixing Zone Length (see ARM 17.30.517(1)(d)(viii), or this may also be the distance to end of last mixing zone when calculating cumulative effects.
Drainfield width = |  |  | Y | Width of Drainfield Perpendicular to Ground Water Flow
Background nitrate = |  |  | Ng | Background Nitrate (as Nitrogen) Concentration
Nitrate in precip. = |  |  | Nr | Nitrate (as Nitrogen) Concentration in Precipitation (usually constant at 1.0 mg/L)
Effluent Nitrate conc. = |  |  | Ne | Nitrate (as Nitrogen) Concentration in Effluent (50 for conventional; 24 for level II; 30 for level 1a; 40 for level 1b)
# single family homes = |  |  | #l | Number of Single Family Homes on the Drainfield (leave as 1 if effluent volume in next column is adjusted to equal total effluent from drainfield)
Effluent per drain. = |  |  | Ql | Quantity of Effluent from drainfield (average rate varies depending on number of bedrooms)
Annual precip. = |  |  | P | Annual local Precipitation
Percent precip recharge = |  |  | V | Percent of Precipitation Recharging Ground Water (usually constant at 0.2)
Down grad. width = |  |  | W | Width of Mixing Zone Perpendicular to Ground Water Flow = (0.175)(L) + (Y)
Mix zone area = |  |  | Am | Cross Sectional Area of Aquifer Mixing Zone = (D)(W)
Mix zone surface area = |  |  | As | Surface Area of Mixing Zone = (L)(W)
Ground water flow = |  |  | Qg | Ground Water Flow Rate = (K)(I)(Am)
Recharge flow = |  |  | Qr | Recharge Flow Rate = (As)(P/12/365)(V)
Effluent flow = |  |  | Qe | Effluent Flow Rate = (#l)(Ql)
Resulting nitrate (N) = |  |  | Nt | Nitrate (as Nitrogen) Concentration at End of Mixing Zone = ((Ng)(Qg) + (Nr)(Qr) + (Ne)(Qe)) / ((Qg) + (Qr) + (Qe))
(or nitrate concentration to use as background nitrate for next downgradient drainfield when determining cumulative effects)