## Data Entry Form
STATE OF MONTANA: DEPARTMENT OF ENVIRONMENTAL QUALITY
Return Completed Form by 10th of Following Month to:
SWTR Manager, Public Water Supply PO BOX 200901 Helena, MT 59620-0901
| Month: |  |  | Year: |  |  | PWSID #
| System: | [5 empty] | Water Source:
| Prepared by: | [5 empty] | Date:
Spreadsheet to determine disinfection inactivation ratio based upon the formula:
CT required = 0.3 x pH^2.69 x c^0.15 x (log reduction) x 0.933^(temp-5)
| Total Log Reduction Required = |  |  |  | 3 | Giardia
| Log Reduction Allowed for Treatment = |  |  |  |  | Giardia
| Log Reduction Required for Disinfection = |  |  |  | 3 | Giardia
Enter Baffling Factor =
Minimum Volume (Gallons) =
If Additional Baffling Factor is used:
|  | Enter 2nd Baffling Factor = |  |  |  | And Minimum Volume (Gallons) =
|  | CL2 | Peak | Vol Min | Vol Eff | T10 |  |  | Temp
| DAY | (mg/L) | (GPM) | (gal) | (gal) | (min) | CT calc | pH | (Cels) | CT req'd | I.R. | Required Inactivation Ratio ≥ 1.0
3 | 1 |  |  | 0 | 0 |  | #VALUE! |  |  | 0 | #VALUE! | 1 | Surface Water
3 | 2 |  |  | 0 | 0 |  | #VALUE! |  |  | 0 | #VALUE! | 1 | GWUDISW
3 | 3 |  |  | 0 | 0 |  | #VALUE! |  |  | 0 | #VALUE! | 1
3 | 4 |  |  | 0 | 0 |  | #VALUE! |  |  | 0 | #VALUE! | 1
3 | 5 |  |  | 0 | 0 |  | #VALUE! |  |  | 0 | #VALUE! | 1
3 | 6 |  |  | 0 | 0 |  | #VALUE! |  |  | 0 | #VALUE! | 1
3 | 7 |  |  | 0 | 0 |  | #VALUE! |  |  | 0 | #VALUE! | 1
3 | 8 |  |  | 0 | 0 |  | #VALUE! |  |  | 0 | #VALUE! | 1
3 | 9 |  |  | 0 | 0 |  | #VALUE! |  |  | 0 | #VALUE! | 1
3 | 10 |  |  | 0 | 0 |  | #VALUE! |  |  | 0 | #VALUE! | 1
3 | 11 |  |  | 0 | 0 |  | #VALUE! |  |  | 0 | #VALUE! | 1
3 | 12 |  |  | 0 | 0 |  | #VALUE! |  |  | 0 | #VALUE! | 1
3 | 13 |  |  | 0 | 0 |  | #VALUE! |  |  | 0 | #VALUE! | 1
3 | 14 |  |  | 0 | 0 |  | #VALUE! |  |  | 0 | #VALUE! | 1
3 | 15 |  |  | 0 | 0 |  | #VALUE! |  |  | 0 | #VALUE! | 1
3 | 16 |  |  | 0 | 0 |  | #VALUE! |  |  | 0 | #VALUE! | 1
3 | 17 |  |  | 0 | 0 |  | #VALUE! |  |  | 0 | #VALUE! | 1
3 | 18 |  |  | 0 | 0 |  | #VALUE! |  |  | 0 | #VALUE! | 1
3 | 19 |  |  | 0 | 0 |  | #VALUE! |  |  | 0 | #VALUE! | 1
3 | 20 |  |  | 0 | 0 |  | #VALUE! |  |  | 0 | #VALUE! | 1
3 | 21 |  |  | 0 | 0 |  | #VALUE! |  |  | 0 | #VALUE! | 1
3 | 22 |  |  | 0 | 0 |  | #VALUE! |  |  | 0 | #VALUE! | 1
3 | 23 |  |  | 0 | 0 |  | #VALUE! |  |  | 0 | #VALUE! | 1
3 | 24 |  |  | 0 | 0 |  | #VALUE! |  |  | 0 | #VALUE! | 1
3 | 25 |  |  | 0 | 0 |  | #VALUE! |  |  | 0 | #VALUE! | 1
3 | 26 |  |  | 0 | 0 |  | #VALUE! |  |  | 0 | #VALUE! | 1
3 | 27 |  |  | 0 | 0 |  | #VALUE! |  |  | 0 | #VALUE! | 1
3 | 28 |  |  | 0 | 0 |  | #VALUE! |  |  | 0 | #VALUE! | 1
3 | 29 |  |  | 0 | 0 |  | #VALUE! |  |  | 0 | #VALUE! | 1
3 | 30 |  |  | 0 | 0 |  | #VALUE! |  |  | 0 | #VALUE! | 1
3 | 31 |  |  | 0 | 0 |  | #VALUE! |  |  | 0 | #VALUE! | 1

## 2nd Baffling Factor
STATE OF MONTANA: DEPARTMENT OF ENVIRONMENTAL QUALITY
Return Completed Form by 10th of Following Month to:
SWTR Manager, Public Water Supply PO BOX 200901 Helena, MT 59620-0901
| Month: | 0 |  | Year: | 0 |  | PWSID # |  | 0
| System: | 0 |  |  |  |  | Water Source: |  | 0
| Prepared by: |  | 0 |  |  |  | Date: |  | 0
Spreadsheet to determine disinfection inactivation ratio based upon the formula:
CT required = 0.3 x pH^2.69 x c^0.15 x (log reduction) x 0.933^(temp-5)
| Log Reduction Required for Disinfection = |  |  |  | 3 | Giardia
| Enter Baffling Factor = |  |  |  | 0
| Minimum Volume (Gallons) = |  |  |  | 0
|  | CL2 | Peak | Vol Min | Vol Eff | T10 |  |  | Temp
| DAY | (mg/L) | (GPM) | (gal) | (gal) | (min) | CT calc | pH | (Cels) | CT req'd | I.R.
3 | 1 |  |  | 0 | 0 |  | #VALUE! |  |  | 0 | #VALUE! | Surface Water
3 | 2 |  |  | 0 | 0 |  | #VALUE! |  |  | 0 | #VALUE! | GWUDISW
3 | 3 |  |  | 0 | 0 |  | #VALUE! |  |  | 0 | #VALUE!
3 | 4 |  |  | 0 | 0 |  | #VALUE! |  |  | 0 | #VALUE!
3 | 5 |  |  | 0 | 0 |  | #VALUE! |  |  | 0 | #VALUE!
3 | 6 |  |  | 0 | 0 |  | #VALUE! |  |  | 0 | #VALUE!
3 | 7 |  |  | 0 | 0 |  | #VALUE! |  |  | 0 | #VALUE!
3 | 8 |  |  | 0 | 0 |  | #VALUE! |  |  | 0 | #VALUE!
3 | 9 |  |  | 0 | 0 |  | #VALUE! |  |  | 0 | #VALUE!
3 | 10 |  |  | 0 | 0 |  | #VALUE! |  |  | 0 | #VALUE!
3 | 11 |  |  | 0 | 0 |  | #VALUE! |  |  | 0 | #VALUE!
3 | 12 |  |  | 0 | 0 |  | #VALUE! |  |  | 0 | #VALUE!
3 | 13 |  |  | 0 | 0 |  | #VALUE! |  |  | 0 | #VALUE!
3 | 14 |  |  | 0 | 0 |  | #VALUE! |  |  | 0 | #VALUE!
3 | 15 |  |  | 0 | 0 |  | #VALUE! |  |  | 0 | #VALUE!
3 | 16 |  |  | 0 | 0 |  | #VALUE! |  |  | 0 | #VALUE!
3 | 17 |  |  | 0 | 0 |  | #VALUE! |  |  | 0 | #VALUE!
3 | 18 |  |  | 0 | 0 |  | #VALUE! |  |  | 0 | #VALUE!
3 | 19 |  |  | 0 | 0 |  | #VALUE! |  |  | 0 | #VALUE!
3 | 20 |  |  | 0 | 0 |  | #VALUE! |  |  | 0 | #VALUE!
3 | 21 |  |  | 0 | 0 |  | #VALUE! |  |  | 0 | #VALUE!
3 | 22 |  |  | 0 | 0 |  | #VALUE! |  |  | 0 | #VALUE!
3 | 23 |  |  | 0 | 0 |  | #VALUE! |  |  | 0 | #VALUE!
3 | 24 |  |  | 0 | 0 |  | #VALUE! |  |  | 0 | #VALUE!
3 | 25 |  |  | 0 | 0 |  | #VALUE! |  |  | 0 | #VALUE!
3 | 26 |  |  | 0 | 0 |  | #VALUE! |  |  | 0 | #VALUE!
3 | 27 |  |  | 0 | 0 |  | #VALUE! |  |  | 0 | #VALUE!
3 | 28 |  |  | 0 | 0 |  | #VALUE! |  |  | 0 | #VALUE!
3 | 29 |  |  | 0 | 0 |  | #VALUE! |  |  | 0 | #VALUE!
3 | 30 |  |  | 0 | 0 |  | #VALUE! |  |  | 0 | #VALUE!
3 | 31 |  |  | 0 | 0 |  | #VALUE! |  |  | 0 | #VALUE!

## Individaul Filter
STATE OF MONTANA: DEPT. OF ENVIRONMENTAL QUALITY
MONTHLY REPORT FOR INDIVIDUAL FILTER TURBIDITY COMPLIANCE
Return Completed Form to Department of Environnmental Quality, Public Water Supply,
SWTR Manager PO BOX 200901 Helena, MT 59620-0901
Month: | 0 |  | System Name: | 0 |  |  | Measurement Used
Year: | 0 |  | Treatment Type: |  |  |  |  | In-Line
PWSID: | 0 |  | Specified NTU Limit: |  |  |  |  | Bench-Top
Total Number of Filters: |  |  | Prepared by: | 0 |  |  | Phone:
|  |  | A |  | B | C
Filter Number | Maximum Filter NTU for the Month |  | Total Number of NTU Measurements Taken for the Month | Total Number of NTU Measurements ≤ Specified Limit for the Month |  | Total Number of NTU Measurements > 5.0 for the Month | Record percentage of each filter number meeting specified limit for the month = B/A x 100 = ______ %
1
2 | [8 empty] | Conventional
3 | [8 empty] | Direct
4 | [8 empty] | Pressure Sand
5 | [8 empty] | Cartridge
6 | [8 empty] | Pres. Sand & Cartridge
7 | [8 empty] | Slow Sand
8
9
10 | [9 empty] | 0
11
12
13
14
15
16
17
18
19
20
A. Individual filter effluent (IFE) turbidity shall be recorded continuously with one turbidity value recorded for every 15 minutes the filter is in operation.
B. Depending on the filtration technology employed, the number of turbidity measurements meeting the following levels must be recorded:
1) Conventional treatment or direct filtration ≤ 0.5 NTU in at least 95% of measurements taken during the month.
3) Slow sand and diatomaceous earth filtration ≤ 1.0 NTU in at least 95% of measurements taken during the month.
2) Alternative filtration (cartridge filtration 1.0 absolute) ≤ 1.0 NTU in at least 95% of measurements taken during the month.
C. At no time may the system's filtered water exceed 5.0 NTU.
VALIDATE IN-LINE TURBIDMETERS(S) MONTHLY |  |  |  |  | BENCH-TOP CALIBRATION QUARTERLY BY A PRIMARY NTU STANDARD
Date: |  |  |  |  | Date:
By Whom: |  |  |  |  | By Whom:
Last Calibration Date:
| Checked against: |  | Bench-Top Turbidimeter
F-2 (12-2008) |  |  | Primary Turbidity Standard

## Turbidity Entry Form
STATE OF MONTANA: DEPARTMENT OF ENVIRONMENTAL QUALITY
Return Completed Form by 10th of Following Month to:
SWTR Manager, Public Water Supply PO BOX 200901 Helena, MT 59620-0901
|  | Month: | 0 |  |  | Year: | 0 | PWSID # |  | 0
|  | System: | 0 |  |  |  |  | Water Source: |  | 0
|  | Prepared by: | 0 |  |  |  |  | Date: |  | 0
|  | System Turbidity MCL |  |  | NTU | Never Exceeded (NE) MCL |  |  | 5 | NTU
(Combined Filter Effluent, CFE)
|  | Day | 4-Hour Interval | Maximum Combined Filtered Turbidity NTU | # Samples Required Operating Time (Hrs/Day) | # Samples Recorded | # Samples ≤ TT Limit | # Samples > TT Limit | # Samples > NE Limit | Maximum Daily Finished NTU
|  | 1 | 00:01-04:00
04:01-08:00
|  |  | 08:01-12:00 | [7 empty] | 0
0 | 0 |  | 12:01-16:00 |  | 0 | 0 | 0 | 0 | 0 | 0
0 | 0 |  | 16:01-20:00
0 | 0 |  | 20:01-24:00
0 | 0 | 2 | 00:01-04:00
0 | 0 |  | 04:01-08:00
0 | 0 |  | 08:01-12:00
0 | 0 |  | 12:01-16:00 |  | 0 | 0 | 0 | 0 | 0 | 0
0 | 0 |  | 16:01-20:00
0 | 0 |  | 20:01-24:00
0 | 0 | 3 | 00:01-04:00
0 | 0 |  | 04:01-08:00
0 | 0 |  | 08:01-12:00
0 | 0 |  | 12:01-16:00 |  | 0 | 0 | 0 | 0 | 0 | 0
0 | 0 |  | 16:01-20:00
0 | 0 |  | 20:01-24:00
0 | 0 | 4 | 00:01-04:00
0 | 0 |  | 04:01-08:00
0 | 0 |  | 08:01-12:00
0 | 0 |  | 12:01-16:00 |  | 0 | 0 | 0 | 0 | 0 | 0
0 | 0 |  | 16:01-20:00
0 | 0 |  | 20:01-24:00
0 | 0 | 5 | 00:01-04:00
0 | 0 |  | 04:01-08:00
0 | 0 |  | 08:01-12:00
0 | 0 |  | 12:01-16:00 |  | 0 | 0 | 0 | 0 | 0 | 0
0 | 0 |  | 16:01-20:00
0 | 0 |  | 20:01-24:00
0 | 0 | 6 | 00:01-04:00
0 | 0 |  | 04:01-08:00
0 | 0 |  | 08:01-12:00
0 | 0 |  | 12:01-16:00 |  | 0 | 0 | 0 | 0 | 0 | 0
16:01-20:00
20:01-24:00
|  | 7 | 00:01-04:00
04:01-08:00
08:01-12:00
|  |  | 12:01-16:00 |  | 0 | 0 | 0 | 0 | 0 | 0
16:01-20:00
20:01-24:00
|  | 8 | 00:01-04:00
04:01-08:00
08:01-12:00
|  |  | 12:01-16:00 |  | 0 | 0 | 0 | 0 | 0 | 0
16:01-20:00
20:01-24:00
|  | 9 | 00:01-04:00
04:01-08:00
08:01-12:00
|  |  | 12:01-16:00 |  | 0 | 0 | 0 | 0 | 0 | 0
16:01-20:00
20:01-24:00
|  | 10 | 00:01-04:00
04:01-08:00
08:01-12:00
|  |  | 12:01-16:00 |  | 0 | 0 | 0 | 0 | 0 | 0
16:01-20:00
20:01-24:00
|  | 11 | 00:01-04:00
04:01-08:00
08:01-12:00
|  |  | 12:01-16:00 |  | 0 | 0 | 0 | 0 | 0 | 0
16:01-20:00
20:01-24:00
|  | 12 | 00:01-04:00
04:01-08:00
08:01-12:00
|  |  | 12:01-16:00 |  | 0 | 0 | 0 | 0 | 0 | 0
16:01-20:00
20:01-24:00
|  | 13 | 00:01-04:00
04:01-08:00
08:01-12:00
|  |  | 12:01-16:00 |  | 0 | 0 | 0 | 0 | 0 | 0
16:01-20:00
20:01-24:00
|  | 14 | 00:01-04:00
04:01-08:00
08:01-12:00
|  |  | 12:01-16:00 |  | 0 | 0 | 0 | 0 | 0 | 0
16:01-20:00
20:01-24:00
|  | 15 | 00:01-04:00
04:01-08:00
08:01-12:00
|  |  | 12:01-16:00 |  | 0 | 0 | 0 | 0 | 0 | 0
16:01-20:00
20:01-24:00
|  | 16 | 00:01-04:00
04:01-08:00
08:01-12:00
|  |  | 12:01-16:00 |  | 0 | 0 | 0 | 0 | 0 | 0
16:01-20:00
20:01-24:00
|  | 17 | 00:01-04:00
04:01-08:00
08:01-12:00
|  |  | 12:01-16:00 |  | 0 | 0 | 0 | 0 | 0 | 0
16:01-20:00
20:01-24:00
|  | 18 | 00:01-04:00
04:01-08:00
08:01-12:00
|  |  | 12:01-16:00 |  | 0 | 0 | 0 | 0 | 0 | 0
16:01-20:00
20:01-24:00
|  | 19 | 00:01-04:00
04:01-08:00
08:01-12:00
|  |  | 12:01-16:00 |  | 0 | 0 | 0 | 0 | 0 | 0
16:01-20:00
20:01-24:00
|  | 20 | 00:01-04:00
04:01-08:00
08:01-12:00
|  |  | 12:01-16:00 |  | 0 | 0 | 0 | 0 | 0 | 0
16:01-20:00
20:01-24:00
|  | 21 | 00:01-04:00
04:01-08:00
08:01-12:00
|  |  | 12:01-16:00 |  | 0 | 0 | 0 | 0 | 0 | 0
16:01-20:00
20:01-24:00
|  | 22 | 00:01-04:00
04:01-08:00
08:01-12:00
|  |  | 12:01-16:00 |  | 0 | 0 | 0 | 0 | 0 | 0
16:01-20:00
20:01-24:00
|  | 23 | 00:01-04:00
04:01-08:00
08:01-12:00
|  |  | 12:01-16:00 |  | 0 | 0 | 0 | 0 | 0 | 0
16:01-20:00
20:01-24:00
|  | 24 | 00:01-04:00
04:01-08:00
08:01-12:00
|  |  | 12:01-16:00 |  | 0 | 0 | 0 | 0 | 0 | 0
16:01-20:00
20:01-24:00
|  | 25 | 00:01-04:00
04:01-08:00
08:01-12:00
|  |  | 12:01-16:00 |  | 0 | 0 | 0 | 0 | 0 | 0
16:01-20:00
20:01-24:00
|  | 26 | 00:01-04:00
04:01-08:00
08:01-12:00
|  |  | 12:01-16:00 |  | 0 | 0 | 0 | 0 | 0 | 0
16:01-20:00
20:01-24:00
|  | 27 | 00:01-04:00
04:01-08:00
08:01-12:00
|  |  | 12:01-16:00 |  | 0 | 0 | 0 | 0 | 0 | 0
16:01-20:00
20:01-24:00
|  | 28 | 00:01-04:00
04:01-08:00
08:01-12:00
|  |  | 12:01-16:00 |  | 0 | 0 | 0 | 0 | 0 | 0
16:01-20:00
20:01-24:00
|  | 29 | 00:01-04:00
04:01-08:00
08:01-12:00
|  |  | 12:01-16:00 |  | 0 | 0 | 0 | 0 | 0 | 0
16:01-20:00
20:01-24:00
|  | 30 | 00:01-04:00
04:01-08:00
08:01-12:00
|  |  | 12:01-16:00 |  | 0 | 0 | 0 | 0 | 0 | 0
16:01-20:00
20:01-24:00
|  | 31 | 00:01-04:00
04:01-08:00
08:01-12:00
|  |  | 12:01-16:00 |  | 0 | 0 | 0 | 0 | 0 | 0
16:01-20:00
20:01-24:00

## Form F-5
[12 empty] | STATE OF MONTANA: DEPARTMENT OF ENVIRONMENTAL QUALITY | [7 empty] | Log Inactivation Ratio ≥ |  |  | 1
Month: | 0 |  | Year: | 0 | [7 empty] | Return Completed Form to Public Water Supply Section, PWSS Bureau, 1520 E. Sixth Avenue
P.O. Box 200901, Helena, MT 59620-0901 -- by the 10th of the Following Month
Name of Water System: |  |  | 0 | [7 empty] | Prepared by: |  | 0 |  |  | PWSID: | 0 |  | Check Type of NTU Measurements Used
Filtration Type: | [6 empty] | MCL= |  | MAX= |  | Distribution System | [8 empty] | In-Line |  | Bench-Top
[5 empty] | Click on cell below to select Coagulant Polymer |  |  | Number of Turbidity |  |  | No. of Sites where Disinfectant Residual was: |  |  | Disinfectant Concentration |  | From Data Entry Form Baffling Factor (s) |  | Individual or Combined Values |  |  |  |  | Individual or Combined I.R.
| Operating Time | Raw Water |  |  |  |  | Max. NTU Finish Water | Turbidity Meas. | Meas. ≤ Specified Limit | Meas. > Max Limit Limit | Measured. Record Chlorine Residual Value |  | Not detected No HPC Sample(s) Analyzed (=D) | Meas. At POE During Peak Hourly Flow | Peak Hourly Flow | Minimum Operating Volume | Minimum Operating Volume | Effective Volume | Contact Time T=T10 | CT calc = (CxT) | Finished Water pH | Finished Water Temp
Notes: | [7 empty] | 2 (B) | 3 (A) | 4 | 5 (D) | (C) | 6 | 7 | 8 | 9a | 9b | 10 | 11 | 12 | 13 | 14 | 16
DAY | Hrs/Day | MGD | pH | NTU | PPM | PPM | Ntu |  |  |  |  | (mg/L) |  | (mg/L) | (GPM) | (gal) | (gal) | (gal) | (min) |  |  | ( oC ) |  |  | vol eff 1 | vol eff 2 | vol total | t10 1 | t10 2 | t10 total | CT calc 1 | CT calc 2 | CT total | ir 1 | ir 2 | ir total
1 | [6 empty] | 0 | 0 | 0 | 0 |  |  |  | 0 | 0 |  |  |  | 0 | 0 | 0 | 0 | 0 | 1 | 0 | 0 | 0 |  |  | 0 |  |  | 0 |  |  | 0 | Conventional
2 | [6 empty] | 0 | 0 | 0 | 0 |  |  |  | 0 | 0 |  |  |  | 0 | 0 | 0 | 0 | 0 | 1 | 0 | 0 | 0 |  |  | 0 |  |  | 0 |  |  | 0 | Direct
3 | [6 empty] | 0 | 0 | 0 | 0 |  |  |  | 0 | 0 |  |  |  | 0 | 0 | 0 | 0 | 0 | 1 | 0 | 0 | 0 |  |  | 0 |  |  | 0 |  |  | 0 | Pressure Sand | 592c
4 | [6 empty] | 0 | 0 | 0 | 0 |  |  |  | 0 | 0 |  |  |  | 0 | 0 | 0 | 0 | 0 | 1 | 0 | 0 | 0 |  |  | 0 |  |  | 0 |  |  | 0 | Press. Sand & Cartridge | Aquahawk
5 | [6 empty] | 0 | 0 | 0 | 0 |  |  |  | 0 | 0 |  |  |  | 0 | 0 | 0 | 0 | 0 | 1 | 0 | 0 | 0 |  |  | 0 |  |  | 0 |  |  | 0 | Slow Sand | Cat Poly
6 | [6 empty] | 0 | 0 | 0 | 0 |  |  |  | 0 | 0 |  |  |  | 0 | 0 | 0 | 0 | 0 | 1 | 0 | 0 | 0 |  |  | 0 |  |  | 0 |  |  | 0 | Cartridge | Cat-1417
7 | [6 empty] | 0 | 0 | 0 | 0 |  |  |  | 0 | 0 |  |  |  | 0 | 0 | 0 | 0 | 0 | 1 | 0 | 0 | 0 |  |  | 0 |  |  | 0 |  |  | 0 | Unfiltered | EC-462
8 | [6 empty] | 0 | 0 | 0 | 0 |  |  |  | 0 | 0 |  |  |  | 0 | 0 | 0 | 0 | 0 | 1 | 0 | 0 | 0 |  |  | 0 |  |  | 0 |  |  | 0 |  | MagnaFloc
9 | [6 empty] | 0 | 0 | 0 | 0 |  |  |  | 0 | 0 |  |  |  | 0 | 0 | 0 | 0 | 0 | 1 | 0 | 0 | 0 |  |  | 0 |  |  | 0 |  |  | 0 |  | SuperFloc
10 | [6 empty] | 0 | 0 | 0 | 0 |  |  |  | 0 | 0 |  |  |  | 0 | 0 | 0 | 0 | 0 | 1 | 0 | 0 | 0 |  |  | 0 |  |  | 0 |  |  | 0 |  | T-Floc
11 | [6 empty] | 0 | 0 | 0 | 0 |  |  |  | 0 | 0 |  |  |  | 0 | 0 | 0 | 0 | 0 | 1 | 0 | 0 | 0 |  |  | 0 |  |  | 0 |  |  | 0 |  | WC-2195
12 | [6 empty] | 0 | 0 | 0 | 0 |  |  |  | 0 | 0 |  |  |  | 0 | 0 | 0 | 0 | 0 | 1 | 0 | 0 | 0 |  |  | 0 |  |  | 0 |  |  | 0 |  | WC-8301
13 | [6 empty] | 0 | 0 | 0 | 0 |  |  |  | 0 | 0 |  |  |  | 0 | 0 | 0 | 0 | 0 | 1 | 0 | 0 | 0 |  |  | 0 |  |  | 0 |  |  | 0 |  | WT-40P
14 | [6 empty] | 0 | 0 | 0 | 0 |  |  |  | 0 | 0 |  |  |  | 0 | 0 | 0 | 0 | 0 | 1 | 0 | 0 | 0 |  |  | 0 |  |  | 0 |  |  | 0 |  | Other
15 | [6 empty] | 0 | 0 | 0 | 0 |  |  |  | 0 | 0 |  |  |  | 0 | 0 | 0 | 0 | 0 | 1 | 0 | 0 | 0 |  |  | 0 |  |  | 0 |  |  | 0 |  | None
16 | [6 empty] | 0 | 0 | 0 | 0 |  |  |  | 0 | 0 |  |  |  | 0 | 0 | 0 | 0 | 0 | 1 | 0 | 0 | 0 |  |  | 0 |  |  | 0 |  |  | 0
17 | [6 empty] | 0 | 0 | 0 | 0 |  |  |  | 0 | 0 |  |  |  | 0 | 0 | 0 | 0 | 0 | 1 | 0 | 0 | 0 |  |  | 0 |  |  | 0 |  |  | 0
18 | [6 empty] | 0 | 0 | 0 | 0 |  |  |  | 0 | 0 |  |  |  | 0 | 0 | 0 | 0 | 0 | 1 | 0 | 0 | 0 |  |  | 0 |  |  | 0 |  |  | 0
19 | [6 empty] | 0 | 0 | 0 | 0 |  |  |  | 0 | 0 |  |  |  | 0 | 0 | 0 | 0 | 0 | 1 | 0 | 0 | 0 |  |  | 0 |  |  | 0 |  |  | 0
20 | [6 empty] | 0 | 0 | 0 | 0 |  |  |  | 0 | 0 |  |  |  | 0 | 0 | 0 | 0 | 0 | 1 | 0 | 0 | 0 |  |  | 0 |  |  | 0 |  |  | 0 |  | Alum
21 | [6 empty] | 0 | 0 | 0 | 0 |  |  |  | 0 | 0 |  |  |  | 0 | 0 | 0 | 0 | 0 | 1 | 0 | 0 | 0 |  |  | 0 |  |  | 0 |  |  | 0 |  | AquaFloc
22 | [6 empty] | 0 | 0 | 0 | 0 |  |  |  | 0 | 0 |  |  |  | 0 | 0 | 0 | 0 | 0 | 1 | 0 | 0 | 0 |  |  | 0 |  |  | 0 |  |  | 0 |  | Aquahawk
23 | [6 empty] | 0 | 0 | 0 | 0 |  |  |  | 0 | 0 |  |  |  | 0 | 0 | 0 | 0 | 0 | 1 | 0 | 0 | 0 |  |  | 0 |  |  | 0 |  |  | 0 |  | AquaPure
24 | [6 empty] | 0 | 0 | 0 | 0 |  |  |  | 0 | 0 |  |  |  | 0 | 0 | 0 | 0 | 0 | 1 | 0 | 0 | 0 |  |  | 0 |  |  | 0 |  |  | 0 |  | CMI-633
25 | [6 empty] | 0 | 0 | 0 | 0 |  |  |  | 0 | 0 |  |  |  | 0 | 0 | 0 | 0 | 0 | 1 | 0 | 0 | 0 |  |  | 0 |  |  | 0 |  |  | 0 |  | Ferric
26 | [6 empty] | 0 | 0 | 0 | 0 |  |  |  | 0 | 0 |  |  |  | 0 | 0 | 0 | 0 | 0 | 1 | 0 | 0 | 0 |  |  | 0 |  |  | 0 |  |  | 0 |  | LT-25
27 | [6 empty] | 0 | 0 | 0 | 0 |  |  |  | 0 | 0 |  |  |  | 0 | 0 | 0 | 0 | 0 | 1 | 0 | 0 | 0 |  |  | 0 |  |  | 0 |  |  | 0 |  | Nalcolyte
28 | [6 empty] | 0 | 0 | 0 | 0 |  |  |  | 0 | 0 |  |  |  | 0 | 0 | 0 | 0 | 0 | 1 | 0 | 0 | 0 |  |  | 0 |  |  | 0 |  |  | 0 |  | PAC
29 | [6 empty] | 0 | 0 | 0 | 0 |  |  |  | 0 | 0 |  |  |  | 0 | 0 | 0 | 0 | 0 | 1 | 0 | 0 | 0 |  |  | 0 |  |  | 0 |  |  | 0 |  | ProPac
30 | [6 empty] | 0 | 0 | 0 | 0 |  |  |  | 0 | 0 |  |  |  | 0 | 0 | 0 | 0 | 0 | 1 | 0 | 0 | 0 |  |  | 0 |  |  | 0 |  |  | 0 |  | RC-102
31 | [6 empty] | 0 | 0 | 0 | 0 |  |  |  | 0 | 0 |  |  |  | 0 | 0 | 0 | 0 | 0 | 1 | 0 | 0 | 0 |  |  | 0 |  |  | 0 |  |  | 0 |  | WC-2195
| Total | 0 | MGD |  |  | Max NTU= | 0 | 0 | 0 | 0 | 0 | 0 | 6: 0; 13: Lowest I.R. =; 16: 0 | [14 empty] | Other
The % of turbidity measurements meeting the specified limits = B/A x 100 = | [12 empty] | 6: V = D/C x 100 = | [14 empty] | None
Record the date and turbidity value for any measurements exceeding maximum allowed:
If none, enter "None" | [6 empty] | 0 | Turbidity, NTU
Form F-5 (12-2008)
Instructions for Form F - 5
Instruction by footnote:
Operating Time: Enter as hours/day of operation.
Raw Water Treated: Metered volume or estimated volume
1. Record maximum turbidity of finished water for each day.
2. From the Turbidity Entry Form enter the actural turbidity values obtained according to the below information: (Enter the total hours plant run time per day on Form F-5 and this will generate the amount of samples required for that day).
a. For 24 hours of continuous plant operation without interruption, record turbidity values every four (4) hours = 6 samples /day (e.g.00:01-04:00, 04:01-08:00, 08:01-12:00, 12:01-16:00, 16:01-20:00, 20:01-24:00).
b. For more than four hours, but less than 24 hours, of continuous operation without interruption, record turbidity values any time during the first four hours of operation and then every four hours from the time of the initial turbidity sample.
c. For plants which operate intermittently and for less than four hour intervals, record the turbidity value at the end of each operating period.
3. Depending on the treatment type employed, the number of finished water turbidity samples meeting the following specified limits must be recorded: Conventional treatment or direct filtration, ≤0.5 NTU; slow sand filtration, ≤1.0 NTU;
bag and cartridge, ≤ 1.0 NTU. Complete formula at bottom of column. Must meet the specified limit ≥ 95% of the time. (A/B) * 100 Where (A) is number of samples ≤ turbidity Max alloweed and (B) is the number of measurement taken that day.
Must meet the specified limit ≥ 95% of the time.
4. Maximum allowed turbidity levels (Never Exceeding) are 1.0 NTU for conventional and direct filtration and 5.0 NTU for other technologies. In recording the number of turbidity measurements exceeding 1.0 NTU or 5.0 NTU,
the turbidity values should also be recorded in the box at the bottom of the page (e.g., "1.1, 1.5, or 5.1, 5.6").
5. Record the number of sites in the distribution system where disinfectant residual was measured and then record the residual value. "Measured" criteria means a sample was analyzed and may or may not have had a "detected residual."
If more than one measurement is taken, record the lowest chlorine residual.
6. Distribution system disinfection residuals measured as free chlorine must be greater than or equal to 0.2 ppm using DPD approved method or 0.1 ppm using amperometric titration for purposes of meeting "detected" criteria.
* Make sure to do the calculation at the bottom of footnotes 5 & 6.
C = Total number of disinfectant residual measurements per month.
D = Total number of measurements where disinfectant residual was not detected.
"V" must equal 5% or less.
Footnotes 7 - 16 are used to calculate the Inactivation Ratio (IR)
7. POE = Point of Entry of disinfectant.
8. This number generally doesn't vary and is usually determined with assistance from the Department or the design engineer. Larger systems may determine this from hourly meter readings.
9a. Primary Minimum Operating Volume / CTcalc = Disinfectant concentration (footnote 7 x footnote 11) and Inactivation ratio
9b. Secondary (If Used) Minimum Operating Volume / CTcalc = Disinfectant concentration (footnote 7 x footnote 11) and Inactivation ratio
10. Effective Volume is the minimum operating volume multiplied by the Baffling Factor. (Is combined for systems with two baffling factors)
* Baffling Factor is a number determined by the system designer and approved by the Department. It is a measure of the percentage of the storage tank that can effectively provide contact time for the disinfectant.
11. T = Effective volume divided by peak hourly flow (footnote 10/footnote 8). (Is combined for systems with two baffling factors)
13. pH of finished water measured after disinfectant added.
14. Temperature of finished water in degrees Celcius.
15. The CTrequired value for each day shall be determined based on the CT99.9 values in Tables 1.1 - 1.6, 2.1, and 3.1 (available from the Department) and using the following formula: (Is combined for systems with two baffling factors)
CTrequired = log reduction required of disinfection x CT99.9 value
16. Single or Combined Inactivation ratio equals I.R. for Baffling Factor(s) as per system requirements.
CTcalc divided by CTrequired (footnote 12/footnote 15). This value must be greater than the systems Required Log Inactivation each day to remain in compliance.

## CT Tables
Source: AWWA, 1991
Source: AWWA, 1991. Modified by linear interpolation between 5oC increments
Source: AWWA, 1991. Modified by linear interpolation between 5oC increments