## Format Information
Key
Required
Lookup
Lookup And Required
Format Name: MTDEQ_Mining
Format Version: 1.0.0

## Location
Field Name | Data Type | Key | Required | Default | Parent | Lookup | Database Mapping(s) | Comment | Checks
Station_ID | Text(20) | PK | Y |  |  |  | dt_location.sys_loc_code dt_coordinate.sys_loc_code dt_well.sys_loc_code dt_well_segment.sys_loc_code | Unique identifier for a specific monitoring locaton. May be changed by DEQ to conform with naming standards.
Station_Name | Text(80) | [5 empty] | dt_location.loc_name | Name of the monitoring location. May be identical to Station_ID or different.
Station_Description | Text(255) | [5 empty] | dt_location.loc_desc | Description of monitoring location. May include surface water basin, directions, other names for the site, or other information about the location.
Station_Type | Text(45) |  | Y |  |  | (Enumeration: location_type_code_wqx) | dt_location.loc_type_2 (remap) | Type of monitoring location.
Well_SubType | Text(20) |  |  |  |  | rt_location_type.location_type_code | rt_location_type.location_type_desc dt_location.loc_type dt_well.well_purpose (remap) | Type of well.
Station_Establishment_Date | Date | [5 empty] | dt_location.start_date | Date station was established.
Station_End_Date | Date | [5 empty] | dt_location.end_date | Date station was discontinued.
Site_Status | Text(20) |  | Y |  |  | (Enumeration: site_status) | dt_location.custom_field_3 dt_well.well_status | Status of monitoring. Abandoned = properly abandoned accorting the MT law requirements; Active = actively monitored; Inactive = equipment and site in tact but not actively monitored; Destroyed = site mined through and no abandonment needed; Unknown = status unknown.
Latitude | Numeric |  | Y |  |  |  | dt_coordinate.y_coord | Latitude in NAD 83 decimal degrees.
Longitude | Numeric |  | Y |  |  |  | dt_coordinate.x_coord | Longitude in NAD 83 decimal degrees.
Geopositioning_Method | Text(20) |  | Y | UNKNOWN |  | rt_coord_horz_method.horz_collect_method_code | rt_coord_horz_method.horz_collect_method_desc dt_coordinate.horz_collect_method_code | Method used to determine the lat/long.
Geopositioning_Datum | Text(6) |  | Y |  |  | rt_coord_horz_datum.horz_datum_code | dt_coordinate.horz_datum_code | Datum used to determine the lat/long. MT DEQ standard is NAD83.
Surface_Elevation | Numeric | [5 empty] | dt_coordinate.elev | Ground elevation of location.
Surface_Elevation_Unit | Text(12) |  |  |  |  | (Enumeration: ft_m_units) | dt_coordinate.elev_unit | Unit used in measuring elevation.
Surface_Elevation_Method | Text(20) |  |  |  |  | rt_coord_elev_method.elev_collect_method_code | rt_coord_elev_method.elev_collect_method_desc dt_coordinate.elev_collect_method_code | Method used to determine elevation.
Well_Formation_Type | Text(20) |  |  |  |  | rt_geo_unit_type.geo_unit_type | dt_well.geologic_unit_type | Name of primary formation well is in. Most wells are generalized by hydrogeologic unit.
Well_Aquifer_Name | Text(20) |  |  |  |  | rt_geologic_unit.geologic_unit_code | rt_geologic_unit.geologic_unit_desc dt_well.geologic_unit_code | Name of aquifer well is in. If well is completed in multiple aquifers or the aquifer is not listed, contact DEQ.
Well_Depth | Numeric | [5 empty] | dt_location.total_depth dt_well.depth_of_well | Total depth of well from surface elevation.
Well_Top_Screen_Depth | Numeric | [5 empty] | dt_well_segment.start_depth | Depth from surface elevation to top of screen. If well has multiple screen intervals, contact DEQ.
Well_Bottom_Screen_Depth | Numeric | [5 empty] | dt_well_segment.end_depth | Depth from surface elevation to bottom of screen. If well has multiple screen intervals, contact DEQ.
Well_Depth_Units | Text(12) |  |  |  |  | (Enumeration: ft_m_units) | dt_location.units dt_well.depth_unit dt_well_segment.depth_unit | Unit used in measuring well depth and screen depths.
Well_Screen_Material | Text(20) |  |  |  |  | rt_well_segment_type.material_type_code | dt_well_segment.material_type_code | Well screen material.
Well_Stickup_Height | Text(8) | [5 empty] | dt_well.stickup_height | Height above ground surface of well casing. Well_Top_Casing_elev should be equal to surface_elevation + well_stickup_height.
Well_Stickup_Height_Unit | Text(12) |  |  |  |  | (Enumeration: ft_m_units) | dt_well.stickup_unit | Unit used in measuring stickup height.
Well_Top_Casing_elev | Numeric | [5 empty] | dt_well.top_casing_elev | Elevation at the top of the casing.
Default Mappings
|  |  |  | US |  |  | dt_location.loc_country
|  |  |  | R |  |  | dt_location.status_flag
|  |  |  | LAT LONG |  |  | dt_coordinate.coord_type_code
|  |  |  | PRIMARY |  |  | dt_coordinate.identifier
Method Mappings
|  |  |  | SetSegmentType |  |  | dt_well_segment.segment_type

## FieldCollection
Field Name | Data Type | Key | Required | Default | Parent | Lookup | Database Mapping(s) | Comment | Checks
Field_Sample_ID | Text(35) | PK | Y |  |  |  | dt_sample.sys_sample_code | Unique identifier for the field measurement. Must be unique within the facility.
Station_ID | Text(20) |  | Y |  |  |  | dt_sample.sys_loc_code | Unique identifier of the location. Must already exist in the EQUIS database.
Sample_Date | DateTime |  | Y |  |  |  | dt_sample.sample_date dt_test.analysis_date | Date the sample collection started. For autosamplers, this is the last date the bottle was last serviced.
Personnel | Text(100) | [5 empty] | dt_field_sample.sampler | Name or initials of the sampler.
Matrix | Text(10) |  | Y |  |  | rt_matrix.matrix_code | dt_sample.matrix_code | Matrix of the sample.
Start_Depth | Numeric | [5 empty] | dt_sample.start_depth | The beginning (top) of the sample below ground surface. Leave null for most ground water samples unless well sampled with packers
End_Depth | Numeric | [5 empty] | dt_sample.end_depth | The end (bottom) of the sample below ground surface. Leave null for most ground water samples unless well sampled with packers
Depth_Units | Text(12) |  |  |  |  | (Enumeration: ft_m_units) | dt_sample.depth_unit | The unit of measurement of the sample depth
Composite_YN | Text(1) |  |  | N |  | (Enumeration: yn_values) | dt_field_sample.composite_yn | Composite sample, Y / N
Composite_Description | Text(255) | [5 empty] | dt_field_sample.composite_desc | Description of composite sample, if composite_yn = "Y"
Sampling_Comments | Text(2000) | [5 empty] | dt_sample.remark | Comments on sampling
Characteristic_ID | Text(15) | PK | Y |  |  | rt_analyte.cas_rn | dt_result.cas_rn | Unique identifier of the analyte being measured
Characteristic_Name | Text(255) |  | Y |  |  |  | rt_analyte.chemical_name dt_result.custom_field_1 | Name of the analyte being measured
Result_Value | Text(20) | [5 empty] | dt_result.result_text | The measured value of the analyte in appropriate significant digits. May be null for non-detects only.
Result_Value_Unit | Text(12) |  |  |  |  | rt_unit.unit_code | dt_result.result_unit | The unit of measurement of the result value
Analytical_Method_ID | Text(20) | PK | Y |  |  | rt_analytic_method.analytic_method | dt_test.analytic_method | Field measurement method
Reportable_Result | Text(1) |  | Y | Y |  | (Enumeration: yn_values) | dt_result.reportable_result | Y if result is reportable, N if not. An example of a non-reportable result is a field measurment from a probe that is suspected to be in error.
Result_Comment | Text(2000) | [5 empty] | dt_result.remark | Any additional information about the test
CrestGage_Last_Date_Checked | DateTime | [5 empty] | dt_sample.sample_end_date | The last date the crest gage was checked. Only for use with crest gages.
Default Mappings
|  |  |  | F-MSR/OBS |  |  | dt_sample.sample_type_code
|  |  |  | NA |  |  | dt_test.fraction
|  |  |  | NA |  |  | dt_test.column_number
|  |  |  | INITIAL |  |  | dt_test.test_type
|  |  |  | Y |  |  | dt_result.detect_flag
|  |  |  | TARGET |  |  | dt_result.result_type_code
|  |  |  | R |  |  | dt_result.approval_code
Method Mappings
|  |  |  | GetCreateSampleID |  |  | dt_test.sample_id
|  |  |  | GetCreateSampleID |  |  | dt_field_sample.sample_id
|  |  |  | GetTestID |  |  | dt_result.test_id
|  |  |  | CheckIsNumeric |  |  | dt_result.result_numeric

## LabCollection
Field Name | Data Type | Key | Required | Default | Parent | Lookup | Database Mapping(s) | Comment | Checks
Sample_ID | Text(40) | PK | Y |  |  |  | dt_sample.sys_sample_code | Unique identifier of the sample. Must be unique in the database.
Sample_Type | Text(20) |  | Y |  |  | rt_sample_type.sample_type_code | dt_sample.sample_type_code | Type of sample collected
Medium | Text(10) |  | Y |  |  | rt_medium.medium_code | dt_sample.medium_code | General medium of the sample (water, soil, sediment, air).
Matrix | Text(10) |  | Y |  |  | rt_matrix.matrix_code | dt_sample.matrix_code | Type of matrix of sample.
Sample_Source | Text(5) |  | Y | Field |  | (Enumeration: lab_field) | dt_sample.sample_source | Where the sample came from. Should be field unless lab qc sample is reported.
Parent_Sample_ID | Text(40) |  |  |  | LabCollection.Sample_ID |  | dt_sample.parent_sample_code | Sample_ID that identifies source of sample. For duplicates, this identifies the routine sample taken at the same time as the duplicate.
Sample_Date | DateTime |  | Y |  |  |  | dt_sample.sample_date dt_purge.start_date | Date the sample collection started. For autosamplers, this is the last date the bottle was last serviced
Station_ID | Text(20) | [5 empty] | dt_sample.sys_loc_code dt_purge.sys_loc_code | Unique identifier of the location. Must already exist in the EQUIS database.
Sample_Start_Depth | Numeric | [5 empty] | dt_sample.start_depth | The beginning (top) of the sample below ground surface. Leave null for most ground water samples unless well sampled with packers
Sample_End_Depth | Numeric | [5 empty] | dt_sample.end_depth | The end (bottom) of the sample below ground surface. Leave null for most ground water samples unless well sampled with packers
Sample_Depth_Units | Text(15) |  |  |  |  | rt_unit.unit_code | dt_sample.depth_unit | The unit of measurement of the sample depth
Sampler | Text(100) | [5 empty] | dt_field_sample.sampler | Name or initials of the sampler
Sample_Collection_Method | Text(40) |  |  |  |  | rt_sample_method.method_code | dt_sample.sample_method dt_purge.purge_method | Method of sample collection
Composite_YN | Text(1) |  |  | N |  | (Enumeration: yn_values) | dt_field_sample.composite_yn | Composite sample, Y / N
Composite_Description | Text(255) | [5 empty] | dt_field_sample.composite_desc | Description of composite sample, if composite_yn = "Y"
Well_Purge_Volume | Text(7) | [5 empty] | dt_purge.purge_vol | Volume of water purged from a well before sampling.
Well_Purge_Volume_Unit | Text(12) |  |  |  |  | (Enumeration: vol_units) | dt_purge.purge_vol_unit | The unit of measurement of the purge volume value.
Sampling_Comments | Text(2000) | [5 empty] | dt_sample.remark | Comments on sampling
Bottle_Height | Text(10) | [5 empty] | dt_sample.custom_field_4 | Height in ft of bottle inlet.
Autosampler_Last_Date_Checked | DateTime | [5 empty] | dt_sample.sample_end_date | This is the last date the bottle was last serviced
Method Mappings
|  |  |  | GetCreateSampleID |  |  | dt_field_sample.sample_id

## LabResult
Field Name | Data Type | Key | Required | Default | Parent | Lookup | Database Mapping(s) | Comment | Checks
Sample_ID | Text(40) | PK | Y |  | LabCollection.Sample_ID |  |  | Unique identifier of the sample
Analytical_Method_ID | Text(20) | PK | Y |  |  | rt_analytic_method.analytic_method | dt_test.analytic_method | Lab analytical method
Analysis_Date | DateTime | PK | Y |  |  |  | dt_test.analysis_date | Date of sample analysis
Sample_Fraction | Text(10) | PK | Y |  |  | rt_fraction.fraction | dt_test.fraction | Sample fraction
Test_Type | Text(10) |  |  | INITIAL |  | rt_test_type.test_type | dt_test.test_type | The type of test
Lab_Matrix | Text(10) |  |  |  |  | rt_matrix.matrix_code | dt_test.lab_matrix_code | The code which distinguishes between different type of sample matrix. For example, soil samples must be distinguished from ground water samples, etc. The matrix of the sample as analyzed may be different from the matrix of the sample as retrieved (e.g. leachates), so this field is available at both the sample and test level.
Basis | Text(3) |  |  | NA |  | (Enumeration: wet_dry_na) | dt_test.basis | Reporting basis, either dry weight basis, wet, or not applicable.
Dilution_Factor | Numeric | [5 empty] | dt_test.dilution_factor
Prep_Method | Text(20) |  |  |  |  | rt_prep_method.prep_method | dt_test.prep_method | Sample preparation method ID.
Prep_Date | DateTime | [5 empty] | dt_test.prep_date | The beginning date and time of sample preparation in MM/DD/YYYY HH:MM:SS format.
Leachate_Method | Text(15) | [5 empty] | dt_test.leachate_method | The leachate generation method name or description. The method name should be sufficient to reflect operation of the laboratory.
Leachate_Date | DateTime | [5 empty] | dt_test.leachate_date | The beginning date and time of leachate preparation in MM/DD/YYYY HH:MM:SS format.
Lab_Name | Text(20) |  |  |  |  | rt_company.company_code | dt_test.lab_name_code | Unique identifier of the laboratory
Lab_Sample_ID | Text(20) | [5 empty] | dt_test.lab_sample_id | Lab sample identifier
Percent_Moisture | Text(5) | [5 empty] | dt_test.percent_moisture | The numeric percentage of moisture in the sample portion used in this test, from 0 to 100. This value may vary from test to test for any sample. Can include decimals. Do not enter a % symbol.
Result_Comment | Text(2000) | [5 empty] | dt_result.remark | Any additional information about the test
Preservative | Text(20) |  |  |  |  | rt_preservative.preservative | dt_test.preservative | Sample preservative used
Preservative_Date | DateTime | [5 empty] | dt_test.preservative_date | Date sample was preserved
Characteristic_ID | Text(15) | PK | Y |  |  | rt_analyte.cas_rn | dt_result.cas_rn dt_result_qc.cas_rn | Unique identifier of the analyte being measured, typically a CAS Number
Characteristic_Name | Text(255) |  | Y |  |  |  | rt_analyte.chemical_name dt_result.custom_field_1 | Name of the analyte being measured
Method_Speciation | Text(20) |  |  |  |  | rt_method_speciation.method_speciation | dt_result.method_speciation | Speciation of analyte to distinguish how results are reported
Result_Value | Text(20) | [5 empty] | dt_result.result_text | The measured value of the analyte in appropriate significant digits. May be null for non-detects only.
Result_Value_Unit | Text(12) |  |  |  |  | rt_unit.unit_code | dt_result.result_unit | The unit of measurement of the result value
Detect_Flag | Text(2) |  | Y |  |  | rt_detect_flag.detect_flag | dt_result.detect_flag | Detected (Y), not detected (N)
Reportable_Result | Text(1) |  | Y | Y |  | (Enumeration: yn_values) | dt_result.reportable_result | Must be either "Yes" for results which are considered to be reportable, or "No" for other results. It can be used to distinguish between multiple results where a sample is retested after dilution. Only one result should be flagged as reportable.
Lab_Qualifiers | Text(5) |  |  |  |  | (Enumeration: qualifier) | dt_result.lab_qualifiers | Qualifier flags assigned by the laboratory
Interpreted_Qualifiers | Text(5) |  |  |  |  | (Enumeration: qualifier) | dt_result.interpreted_qualifiers
Method_Detection_Limit | Text(20) | [5 empty] | dt_result.method_detection_limit | Lowest concentration that can be detected by an instrument with correction for the effects of sample matrix and method specific parameters such as sample preparation.
Lower_Reporting_Limit | Text(12) | [5 empty] | dt_result.reporting_detection_limit | Concentration level above which results can be quantified with confidence. This is a sample-specific detection limit.
Quantitation_Limit | Text(20) | [5 empty] | dt_result.quantitation_limit | Minimum concentration of an analyte that can be measured within specified limits of precision and accuracy. Generally 5 - 10 times the detection limit.
Detection_Limit_Unit | Text(12) |  |  |  |  | rt_unit.unit_code | dt_result.detection_limit_unit | The unit of measrement of the detection limit.
Lab_Batch_ID | Text(20) | [5 empty] | dt_test_batch.test_batch_id at_test_batch_assign.test_batch_id | Lab batch identifier
Batch_Type | Text(10) |  |  | ANALYSIS |  | rt_test_batch_type.test_batch_type | dt_test_batch.test_batch_type at_test_batch_assign.test_batch_type | Analysis batch type
Result_Type_Code | Text(10) |  | Y | TARGET |  | rt_result_type.result_type_code | dt_result.result_type_code | Target,tentatively identified, surrogate, internal standards, or spiked compound
qc_original_conc | Numeric | [5 empty] | dt_result_qc.qc_original_conc | The concentration of the analyte in the original (unspiked) sample. Might be required for spikes and spike duplicates (depending on user needs). Not necessary for surrogate compounds or LCS samples (where the original concentration is assumed to be zero).
qc_spike_added | Numeric | [5 empty] | dt_result_qc.qc_spike_added | The concentration of the analyte added to the original sample. Might be required for spikes, spike duplicates, surrogate compounds, LCS and any spiked sample (depending on user needs).
qc_spike_measured | Numeric | [5 empty] | dt_result_qc.qc_spike_measured | The measured concentration of the analyte. Use zero for spiked compounds that were not detected in the sample. Might be required for spikes, spike duplicates, surrogate compounds, LCS and any spiked sample (depending on user needs).
qc_spike_recovery | Numeric | [5 empty] | dt_result_qc.qc_spike_recovery | The percent recovery calculated as specified by the laboratory QC program. Always required for spikes, spike duplicates, surrogate compounds, LCS and any spiked sample. Report as percentage multiplied by 100 (e.g., report "120%" as "120").
qc_dup_original_conc | Numeric | [5 empty] | dt_result_qc.qc_dup_original_conc | The concentration of the analyte in the original (unspiked) sample. Might be required for spike or LCS duplicates only (depending on user needs). Not necessary for surrogate compounds or LCS samples (where the original concentration is assumed to be zero).
qc_dup_spike_added | Numeric | [5 empty] | dt_result_qc.qc_dup_spike_added | The concentration of the analyte added to the original sample. Might be required for spike or LCS duplicates, surrogate compounds, and any spiked and duplicated sample (depending on user needs). Use zero for spiked compounds that were not detected in the sample. Required for spikes, spike duplicates, surrogate compounds, LCS and any spiked sample. Also complete the qc-spike-added field.
qc_dup_spike_measured | Numeric | [5 empty] | dt_result_qc.qc_dup_spike_measured | The measured concentration of the analyte in the duplicate. Use zero for spiked compounds that were not detected in the sample. Might be required for spike and LCS duplicates, surrogate compounds, and any other spiked and duplicated sample (depending on user needs). Also complete the qc-spike-measured field.
qc_dup_spike_recovery | Numeric | [5 empty] | dt_result_qc.qc_dup_spike_recovery | The duplicate percent recovery calculated as specified by the laboratory QC program. Always required for spike or LCS duplicates, surrogate compounds, and any other spiked and duplicated sample. Also complete the qc-spike-recovery field. Report as percentage multiplied by 100 (e.g., report "120%" as "120").
qc_rpd | Text(14) | [5 empty] | dt_result_qc.qc_rpd | The relative percent difference calculated as specified by the laboratory QC program. Required for duplicate samples as appropriate. Report as percentage multiplied by 100 (e.g., report "30%" as "30").
qc_spike_lcl | Text(14) | [5 empty] | dt_result_qc.qc_spike_lcl | Lower control limit for spike recovery. Required for spikes, spike duplicates, surrogate compounds, LCS and any spiked sample. Report as percentage multiplied by 100 (e.g., report "60%" as "60").
qc_spike_ucl | Text(14) | [5 empty] | dt_result_qc.qc_spike_ucl | Upper control limit for spike recovery. Required for spikes, spike duplicates, surrogate compounds, LCS and any spiked sample. Report as percentage multiplied by 100 (e.g., report "60%" as "60").
qc_rpd_cl | Text(14) | [5 empty] | dt_result_qc.qc_rpd_cl | Relative percent difference control limit. Required for any duplicated sample. Report as percentage multiplied by 100 (e.g., report "25%" as "25").
qc_spike_status | Text(1) |  |  |  |  | (Enumeration: spike_status) | dt_result_qc.qc_spike_status | Used to indicate whether the spike recovery was within control limits. Use the "*" character to indicate failure, otherwise leave blank. Required for spikes, spike duplicates, surrogate compounds, LCS and any spiked sample.
qc_dup_spike_status | Text(1) |  |  |  |  | (Enumeration: spike_status) | dt_result_qc.qc_dup_spike_status | Used to indicate whether the duplicate spike recovery was within control limits. Use the "*" character to indicate failure, otherwise leave blank. Required for any spiked and duplicated sample.
qc_rpd_status | Text(1) |  |  |  |  | (Enumeration: spike_status) | dt_result_qc.qc_rpd_status | Used to indicate whether the relative percent difference was within control limits. Use the "*" character to indicate failure, otherwise leave blank. Required for any duplicated sample.
Default Mappings
|  |  |  | LAB |  |  | rt_company.company_type
|  |  |  | NA |  |  | dt_test.column_number
|  |  |  | P |  |  | dt_result.approval_code
Method Mappings
|  |  |  | GetCreateSampleID |  |  | dt_test.sample_id
|  |  |  | GetTestID |  |  | dt_result.test_id
|  |  |  | CheckIsNumeric |  |  | dt_result.result_numeric
|  |  |  | GetTestID |  |  | at_test_batch_assign.test_id
|  |  |  | GetTestID |  |  | dt_result_qc.test_id

## WellWaterLevel
Field Name | Data Type | Key | Required | Default | Parent | Lookup | Database Mapping(s) | Comment | Checks
Station_ID | Text(20) | PK | Y |  |  |  | dt_water_level.sys_loc_code | Unique identifier for a specific monitoring locaton.
Measurment_Date | DateTime | PK | Y |  |  |  | dt_water_level.measurement_date | Date of water level measurement.
Measurement_Point_Elevation | Numeric | [5 empty] | dt_water_level.historical_reference_elev | Elevation of well water level measurement point.
Water_Depth_From_MP | Numeric | [5 empty] | dt_water_level.water_level_depth | Depth to water from measurement point
Water_Level_Elevation | Numeric | [5 empty] | dt_water_level.water_level_elev | Elevation of water in well. Should be MP elevation minus depth.
Depth_Unit | Text(15) |  |  |  |  | rt_unit.unit_code | dt_water_level.depth_unit | The unit of measurement of the elevation and depth measurements.
Dry_Well_YN | Text(1) |  | Y |  |  | (Enumeration: yn_values) | dt_water_level.dry_indicator_yn | Indicator to denote dry well. Dry wells do not need an MP elevation, water depth, or water elevation if dry_indicator = "Y".
Reportable_YN | Text(1) |  | Y | Y |  | (Enumeration: yn_values) | dt_water_level.reportable_yn | Water level measurements should be reportable_yn = "Y" unless level is known to be inaccurate. Example, gassy well or broken meter makes artifically high readings. Suspect readings would have reportable marked "N".
Personnel | Text(50) | [5 empty] | dt_water_level.technician | Personnel taking water level measurements
Comments | Text(2000) | [5 empty] | dt_water_level.remark | Comments for water levels

## Enumerations (hidden)
location_type_code_wqx | site_status | ft_m_units | yn_values | lab_field | vol_units | wet_dry_na | qualifier | spike_status
Borehole | Abandoned | ft | Y | Lab | gal | Wet | B | *
Canal Drainage | Active | in | N | Field | l | Dry | BH
Canal Irrigation | Destroyed | m |  |  | m3 | NA | BL
Canal Transport | Inactive |  |  |  | ft3 |  | BU
Cave | Unknown | [5 empty] | D
CERCLA Superfund Site | [6 empty] | DB
Channelized Stream | [6 empty] | DBH
Combined Sewer | [6 empty] | DH
Constructed Wetland | [6 empty] | DHJ
Facility Industrial | [6 empty] | DJ
Facility POTW | [6 empty] | DL
Facility Other | [6 empty] | DU
Facility Private | [6 empty] | H
Facility PWS | [6 empty] | HBJ
Floodwater non-Urban | [6 empty] | HL
Floodwater Urban | [6 empty] | J
Lake | [6 empty] | JB
Land | [6 empty] | JH
Land Flood Plain | [6 empty] | JL
Land Runoff | [6 empty] | L
Landfill | [6 empty] | R
Leachate-Lysimeter | [6 empty] | U
Mine Discharge | [6 empty] | UH
Mine Discharge Adit | [6 empty] | UJ
Mine Discharge Tail
Mine Discharge Waste
Mine Pit
National Air Monitoring Station
Other-Ground Water
Other-Surface Water
Pipe Unspecified
Pond-Sediment
Pond-Stock
Pond-Stormwater
Pond-Wastewater
Reservoir
River/Stream
Seep
Spigot / Faucet
Spring
State/Local Air Monitoring Station
Storm Sewer
Well
Wetland Palustrine-Shrub-Scrub
Wetland Palustrine Pond
Wetland Lacustrine-Emergent
Wetland Palustrine-Emergent
Wetland Riverine-Emergent
Wetland Palustrine-Forested
Wetland Palustrine-Moss-Lichen
Wetland Undifferentiated