## Comments
Document: |  | GW Monitoring WP 35108
Contract: |  | Former Bairs Truck Stop Hardin, 315 13th St W, Hardin, Hig Horn Co., MT; FID 02-05752 (TID17781), Release 2603
Review Comments from: |  | Jonathan Love 1/22/2026
Review Comments from: |  | Taylor Bienvenue/Charlie Peterson 2/26/2026
Review Comments from:
Review Comments from:
Reviewer/ Comment # | Page | Section/ | Comments | A, D, E, FD or X1 | Response | A or D2
Paragraph/
Line No.
1/1 |  | Sec 2.2 | Do gw samples need to be collected from all MW's? Could any be removed that have had historical clean concentrations. | A, E | Pioneer is agreeable to removing the following from the sample list: MW-4 (last RBSL exceedances 1999), MW-5 (no RBSL exceedances, installed in 1996), FJ-06-12 (no RBSL exceedances, isntalled 2012), FJ-08-12 (no RBSL exceedances, installed 2012). Pioneer will update WP.
END of COMMENTS
|  | Footnote 1 | A= agree D=disagree E = explanation FD=needs further discussion X=take exception to
|  | Footnote 2 | A= agree D=disagree