## Comments
Document: |  | Corrective Action Plan 35095
Contract:
Review Comments from: |  | Reed Miner (RM)
Review Comments from: |  | Rachel Mindt (RCM)
Review Comments from:
Review Comments from:
Reviewer/ Comment # | Page | Section/ | Comments | A, D, E, FD or X1 | Response | A or D2
Paragraph/
Line No.
RM 1 | 1 | missing | Site History including use of former tanks is missing. This information is used to assess proposed analytical suite and completeness of proposed scope of work.
RM 2 | 3 and 4 | 2.4 Groundwater Monitoring | It does not appear that EPH has historically been analyzed. However based on the 24-hour report that indicates the former tanks held gasoline and diesel and the exceedance of TEH fractions that exceed leaching RBSLs in at least one confirmation soil sample, it appears that EPH is an appropriate constituent. Are adequate EPH samples proposed to assess it as a potential constituent of concern?
RM 3 | 3 and 4 | 2.4 Groundwater Monitoring | The rationale for exclusion of select piezometers and/or monitoirng wells with recent (w/in the last two monitoring events) exceedances of petroleum RBSLs is not provided. Please assess the proposed wells to be sampled, revise as needed or provide explanation for exclusion.
RM 4 | 3 and 4 | 2.4 Groundwater Monitoring | Is any analytical data needed to assess system operations? For example, DO and ORP are pretty low. Would some IBI data at select wells help to assess biodegradation and which if any nutrients could be added to further enhance biodegradation?
RCM 1 | 4 and 5 | 2.3 Thermal System Operation and Maintenance | Please explain further how the unique site characteristics influenced the cleanup method chosen (i.e. natural hot spring). How are the site characteristics being utilized as a cleanup method?
END of COMMENTS
|  | Footnote 1 | A= agree D=disagree E = explanation FD=needs further discussion X=take exception to
|  | Footnote 2 | A= agree D=disagree