## Comments
Document: |  | Groundwater Monitoring Work Plan 35125
Facility: |  | Former Unocal Bulk Plant, FID: 56-13778, Release 4422
Review Comments from: |  | DEQ PTCS
Review Comments from: |  | Myles Morris - WCEC
Review Comments from:
Review Comments from:
Review Comments from:
Reviewer/ Comment # | Page | Section/ | Comments | A, D, E, FD or X1 | Response | A or D2
Paragraph/
Line No.
1 | 7 | 3.1 | Please include stabilization criteria and attach WCECs SOP for low-flow GW sampling that include stabilization criteria. |  | Work plan has been updated | A
2 | 7 | 3.1 | Per Low-Flow Sampling methodology, the depth to water should be measured routinely. Drawdown should be minimized (ideally less than 0.3 feet). Drawdown should be mentioned in the work plan, steps to minimize drawdown, and contingency if less than 0.3 feet cannot be achieved. |  | Work plan has been updated | A
3 | 7 | 3.2 | Please provide additional explanation as to what decisions will be made after each interim data submittal and/or consider revising report submittal frequency to those necessary based on decision points. |  | Work plan has been updated | A
END OF DEQ COMMENTS
|  | Footnote 1 | A= agree D=disagree E = explanation FD=needs further discussion X=take exception to
|  | Footnote 2 | A= agree D=disagree