## Comments
Document: |  | Corrective Action Plan 35109
Contract: |  | Paws Up Ranch, Facility 32-01458, Release 6643
Review Comments from: |  | Reed Miner (REM)
Review Comments from:
Review Comments from:
Review Comments from:
Reviewer/ Comment # | Page | Section/ | Comments | A, D, E, FD or X1 | Response | A or D2
Paragraph/
Line No.
REM 1 | 5 | 3.2 Groundwater Monitoring | Stabilization criteria are not identified. Please include as an attachment WCEC SOPs for low-flow sampling that include stabilization criteria, ideal maximum drawdown, and contigency if drawdown or stabilization criteria are not met.
END of COMMENTS
|  | Footnote 1 | A= agree D=disagree E = explanation FD=needs further discussion X=take exception to
|  | Footnote 2 | A= agree D=disagree