## Comments
Document: |  | Town Station RI Work Plan
Facility |  | Town Station - Release 6759, FID: 34-06531, TID: 26030
Review Comments from: |  | DEQ Petroleum Tank Cleanup Section
Review Comments from: |  | Brandon Kingsbury - Tetra Tech.
Review Comments from:
Review Comments from:
Reviewer/ Comment # | Page | Section/ | Comment | A, D, E, FD or X1 | Response | A or D2 Additional Comment | Second Response | A or D2
Paragraph/
Line No.
1 | 5 | Subsurface Investigation/ Bullet Point 4 | 1. Please include additional criteria/explanation for what will be considered "area of maximum field measured contamination". 2. Please provide additional explanation to sub bullet point 3: will a bottom sample be collected in all borings and/or a soil sample collected from the GW interface? | A, E | 1. Petroleum impacts will be determined via visual and olfactory observation and measured with a photoionization detector to determine total volatile organic compounds (VOCs). 2. For example, if petroleum impacts remain shallow, a sample may be collected at a location approximately 20 feet below the contamination or the bottom of the boring, if the boring is terminated at depth shallower than the soil-groundwater interface to provide a vertical profile to demonstrate whether leaching risk is occurring. On the other hand, if contamination is continuous to the soil-groundwater interface, a sample may be obtained from the interface and/or zone of highest impacts to inform remedial approaches. | "This sample will only be collected if necessary to inform the conceptual site model or cleanup alternatives" Please provide in work plan what you mean by informing the CSM or cleanup alternatives. Is the point of this potential sample to assess if contamination is leaching to GW? What will Tetra Tech consider contaminated soil when using the PID? | 1. From the area of maximum field measured contamination at the representative depth of the soil/groundwater interface (if present). This sample will only be collected if necessary to understand the potential for contamination of groundwater via leaching or direct contact with contaminated soil. 2. Soil will be considered contaminated if VOC concentrations exceed 50 ppm, however, if concentrations don’t exceed 50 ppm, the interval of highest concentration relative to other intervals will be chosen for sampling; some compounds such as diesel fuel may not produce high concentrations of VOCs when read by the PID despite being present in the soil at actionable levels. | A
2 | 6 | Subsurface Investigation/ Bullet Point 12 | Please define/clarify what field screening criteria will be used to determine contaminated soil vs. non contaminated soils | E | Impacted drill cuttings, as identified by field screening via visual signs of petroleum staining, olfactory observations of petroleum impacts, and with a heated-headspace total VOC concentration in excess of 50 PPM, will be containerized on-site within 55-gallon drums. | A | -- | --
3 | 6 | Monitoring Well Installation/ Bullet Point 1 | Please clarify first sentence. | E | If results from field screening above indicate impacted groundwater or a leaching risk to groundwater, then up to three select borings will be completed as groundwater monitoring wells. Wells will be selected based on petroleum impacts and positioned appropriately to triangulate groundwater flow and gradient. | A | -- | --
4 | 5 | Subsurface Investigation | Please specify if any QA/QC samples will be collected. | E | Per DEQ’s data validation guidelines, a QA/QC field duplicate sample will be taken at a frequency of at least one field duplicate per every 20 parent samples or each batch if less than 20 parent samples. Field duplicate sample(s) will be submitted for all analytical methods. | A | -- | --
5 | 7 | Groundwater Monitoring | Per DEQ Closure Checklist and ARM 17.56.605b, one criteria DEQ uses to evaluate potential resolution of a release is successive, seasonal groundwater data below DEQ-7/RBSLs. Please provide additional information/rationale for only conducting one GW sampling event. | E, X | As this is the first round of groundwater monitoring with unknown groundwater impacts, groundwater monitoring will be conducted once. If upon analysis, groundwater concentrations are in excess of DEQ RBSLs, or Human Health Standards, an additional event will occur and correspond with seasonally low groundwater during the fall/winter. | Please note, even if GW is ND during the first round of sampling, DEQ still needs seasonal and successive data in order to fully investigate GW has not been contaminated by this release. | As this is the first round of groundwater monitoring with unknown groundwater impacts, groundwater monitoring will be conducted once. If upon analysis, groundwater concentrations are in excess of DEQ RBSLs, or Human Health Standards, an additional event will occur and correspond with seasonally low groundwater during the fall/winter. The groundwater monitoring event is expected to occur during summer of 2026. If groundwater concentrations are not in excess of these screening levels, an additional groundwater monitoring event will still occur during the seasonally low groundwater period to fully confirm that groundwater has not been contaminated by this release. | A
6 | 7 | Groundwater Monitoring | Please clarify the 5th bullet point. | E | Due to the long history of dispensing activities at this location and the potential for historical releases during the leaded gas era, groundwater will be analyzed for lead scavengers. Lead scavenger analysis includes ethylene dibromide (EDB) via EPA method 8011 and 1,2 dichloroethane (DCA) via EPA method 8260. | A | -- | --
7 | 7 | Groundwater Monitoring | In accordance to low-flow sampling methodology the depth to water should be measured routinely. Drawdown should be mentioned in the work plan or Tetra Techs SOP. | E, X | During purging and at each field reading interval (anticipated at every 3 to 5 minutes) water levels will be recorded to assess drawdown. If excessive drawdown (> 0.3 ft of initial groundwater level) is encountered, the well will be allowed to recharge and the purge rate will be adjusted to lower pumping stress on the aquifer. | A | -- | --
8 | 7 | Vapor Probe Installation and Sampling | Please define/clarify what "observed contamination" will determine the installation of a soil vapor probe. | E | A near-slab soil vapor probe will be installed, if warranted based on observed contamination based on visual, olfactory, or PID readings in excess of 100 ppm within vertical and lateral screening distances per Montana’s Vapor Intrusion Guide (MTDEQ 2021). | A | -- | --
9 | 8 | Vapor Probe Installation and Sampling | 1. Please provide rationale for installing soil vapor probes at only 4 ft. bgs (i.e. will the barometric pressure, temperature, or breakthrough of ambient outdoor air cause issues?) Per DEQ PVI guidance, DEQ recommends that soil vapor probes be deeper than 5 ft bgs unless there is good reason for them to be shallower. 2. Please clarify how each vapor probe will be constructed (i.e. will 10/20 silica sand be used around the perforated tip and then sealed with bentonite?) 3. DEQ recommends soil vapor samples be collected during different times of the year and site conditions such as high and low GW elevations. 4. Does the Pace TO-15 analysis include lead scavengers? | E, X | 1. Tetra Tech requests a max depth of 4 feet as this area is overlain by a concrete slab and private utilities may be at a greater depth. 2. The discrete sample interval will be encased in glass beads and the overlying interval will be sealed with hydrated bentonite to the ground surface. 3. Due to a possible sale of the facility Tetra Tech requests that VI samples, if necessary, are collected as soon as possible and may coincide somewhat with higher groundwater elevations. 4. Text added indicating that DCA and EDB are included in the suite. | 3. Similar to GW, please note if vapor probes are installed DEQ recommends collecting multiple samples during different seasonal conditions within the building and different subsurface conditions. | Soil gas samples will be collected at the time of installation of the vapor pin, and during an additional event during seasonally low groundwater to assess seasonal fluctuations of subsurface conditions. Results of these two sampling events will determine if additional monitoring and sampling will be required.
10 | 8 | Vapor Probe Installation and Sampling | Please provide/explain how tracer testing will be conducted during any soil gas sampling. Per DEQs PVI guidance, in addition to conducting tracer tests, a shut in test should be conducted on the sampling train. | E, X | The surface of the slab around the sealed penetration will be packed with cloth saturated with difluoroethane to test the integrity of the seal. Difluoroethane will be included in the TO-15 analysis. | Please provide in the work plan the purity of the DFA that will be used as a tracer; justification to using DFA over helium; how will Tetra Tech determine the reliability of the analytical results if DFA is detected? At what concentrations of DFA will Tetra Tech consider a "leak"? | Soil gas samples will be collected at the time of installation of the vapor pin, and during an additional event during seasonally low groundwater to assess seasonal fluctuations of subsurface conditions. Results of these two sampling events will determine if additional monitoring and sampling will be required. Samples will be sent to Pace Analytical laboratory for analysis via TO-15 SIM and Massachusetts method APH. The lead scavengers EDB and DCA and the tracer difluoroethane (DFA) will be included in the TO-15 analysis. DFA (100% purity) will be used as a tracer as a more cost-effective alternative to helium. The subsurface environment that the soil samples will be collected in consists of loose river gravels and sands with significant pore space that is anticipated to contain substantial amounts of soil vapor, which lowers the likelihood of losing critical gas volume to leaks in surface seals. As discussed in the Interstate Technology Regulatory Council (ITRC) Vapor Intrusion Pathway Guide, a concentration of tracer of 100 ug/m3 corresponds to a 0.1% leak, assuming a starting concentration equal to the vapor pressure of the compound or a 1% leak if the starting concentration is only 10% of the vapor pressure
11 | 9 | Schedule and Budget | Please include estimated implementation dates for the planned workflow outlined in this work plan. | A | It is anticipated that work will occur in June of 2026 to coincide with high groundwater and immediately following approval of local and state agencies and based on availability of the drilling subcontractor. | DEQ's work plan approval process is independent from any local or other state agency. Once a work plan is approved by DEQ, work can begin immediately. | It is anticipated that work will occur in June of 2026 to coincide with high groundwater and immediately following approval by DEQ and based on availability of the drilling subcontractor.
12 |  |  | The groundwater monitoring tool excel sheet should be attached to the work plan as an appendix. | A | Will add to the cost estimate. | A | -- | --
END OF DEQ COMMENTS
|  | Footnote 1 | A= agree D=disagree E = explanation FD=needs further discussion X=take exception to
|  | Footnote 2 | DEQ A= agree DEQ D=disagree