## Comments
Document: |  | Work Plan Requested to Monitor Petroleum-Contaminated Media at Schiller’s Service
Contract:
Review Comments from: |  | Edvard Melesh
Review Comments from:
Review Comments from:
Review Comments from:
Reviewer/ Comment # | Page | Section/ | Comments | A, D, E, FD or X1 | Response | A or D2
Paragraph/
Line No.
EM1 |  | Figure 2 | Only five of the wells are displayed on the figure while SOW mentions six, please include well MW-1 on the map as well
EM2 | 4 | Groundwater Monitoring Report | Due to the addition of EDB and DCA with the first event, plese plan to include an interrim data submital after first round of sampling
END of COMMENTS
|  | Footnote 1 | A= agree D=disagree E = explanation FD=needs further discussion X=take exception to
|  | Footnote 2 | A= agree D=disagree