## Example Cumulative Soil Table
Example Cumulative Soil Data Table v.20Sept2023
Note -- Tier 1 RBSLs for Soil Data: Include at least one Direct-Contact RBSL and one Leaching RBSL to evaluate the soil data; RBSLs are included based on the depth to groundwater and the depth range of the soil samples.
In this example groundwater is ~15 to 17 feet below ground surface (ft bgs) and the soil samples are ~7 to 17 ft bgs; therefore, Direct-Contact Construction (0 -10 ft bgs) and Leaching (0-10 ft to groundwater) RBSLs are used to evaluate the soil data.
Also in this example the only analyte exceeding Direct-Contact Construction (0-10 ft bgs) is C9-C18 Aliphatics; per DEQ's 2023 RBCA Guidance, the calculated site-specific Tier-2 RBSL is 9,700 mg/kg.
If petroleum-contaminated surface soil samples (0-2 ft bgs) were in the cumulative data for the release, then Direct-Contact Residential or/and Direct-Contact Commercial RBSLs would also be required to evaluate the soil data.
If the depth to groundwater was more that 10 ft deeper than any soil sample, additional Leaching RBSLs (10-20 ft to groundwater and/or >20 feet to groundwater) would also be required to evaluate the soil data.
Table 1. Cumulative Soil Sample Laboratory Analytical Results, mg/kg | [21 empty] | Not Used for VPH Data
Facility Name: | [5 empty] | Facility ID: |  |  |  | Release: |  |  |  |  | Lead Scavengers |  | Extractible Petroleum Hydrocarbons (EPH), mg/kg |  |  |  |  | Lab Analytes pre-19993: TPH / TEH / DRO / GRO, mg/kg |  |  |  | estimated4 C9-C18 & C11-C22 per RBCA
Sample Information and Field Data |  |  |  |  | Volatile Petroleum Hydrocarbons (VPH) compounds, mg/kg
Sample ID | Location from Source Area | Sample Depth, ft bgs | PID, ppm | Date | MTBE | Benzene | Toluene | Ethyl-benzene | Xylenes | Naphthalene | C9-C10 Aromatics | C5-C8 Aliphatics | C9-C12 Aliphatics | TPH | DCA | EDB | EPH Screen | C9-C18 Aliphatics | C19-C36 Aliphatics | C11-C22 Aromatics | TEH | TPH | GRO | TEH | DRO | C9-C18 Aliphatics | C11-C22 Aromatics
2023 DEQ Tier 1 RBSLs1, Leaching 0-10 ft to GW |  |  |  |  | 0.078 | 0.07 | 21 | 26 | 320 | 12 | 130 | 220 | 11000 | NSL | 0.019 | 8.6e-05 | NSL | 53000 | NSL | 370 | NSL | NSL | NSL | NSL | NSL | 53000 | 370
2023 DEQ Tier 1 RBSLs1, Direct Contact Construction, 0 to 10 ft bgs |  |  |  |  | 9100 | 190 | 14000 | 1200 | 1900 | 120 | 6900 | 14000 | 630 | NSL | 110 | 7.3 | NSL | 970 | 2100000 | 24000 | NSL | NSL | NSL | NSL | NSL | 970 | 24000
Calculated Tier 2 RBSLs*, Direct Contact Construction (0 -10 ft bgs) | [17 empty] | 9700 | [7 empty] | 9700
June 1990 UST Removals: 6,000-gallon diesel and 10,000-gallon gasoline
Diesel UST | North of Building, East end of tank | 11 | --- | June 1990 | --- | --- | --- | --- | --- | --- | --- | --- | --- | --- | --- | --- | --- | --- | --- | --- | --- | 11300 | Excavated 2003 |  |  | 4520 | 6780
| North of Building, West end of tank | 11 | --- | June 1990 | --- | --- | --- | --- | --- | --- | --- | --- | --- | --- | --- | --- | --- | --- | --- | --- | --- | 3500 | Excavated 2003 |  |  | 1400 | 2100
Gasoline UST | North of Building, East end of tank | 11 | --- | June 1990 | --- | --- | --- | --- | --- | --- | --- | --- | --- | --- | --- | --- | --- | --- | --- | --- | --- | 590 | Excavated 2003 |  |  | 236 | 354
| North of Building, West end of tank | 11 | --- | June 1990 | --- | --- | --- | --- | --- | --- | --- | --- | --- | --- | --- | --- | --- | --- | --- | --- | --- | 76 | Excavated 2003
1993 UST Removals: 6,000-gallon diesel and 4,000-gallon gasoline, North of building
Diesel UST | North End | 11 | --- | 1993-05-05 | --- | --- | --- | --- | --- | Excavated 2003 |  | --- | --- | --- | --- | --- | --- | --- | --- | --- | --- | 13000 | Excavated 2003 |  |  | 5200 | 7800
Diesel UST | South End | 11 | --- | 1993-05-05 | --- | --- | --- | --- | --- | Excavated 2003 |  | --- | --- | --- | --- | --- | --- | --- | --- | --- | --- | 8800 | Excavated 2003 |  |  | 3520 | 5280
Gasoline UST | North End | 11 | --- | 1993-05-05 | --- | <202 | 62 | 38 | 218 | Excavated 2003 |  | --- | --- | 1300 | --- | --- | --- | --- | --- | --- | ---
Gasoline UST | South End | 11 | --- | 1993-05-05 | --- | <202 | 33 | 28 | 189 | Excavated 2003 |  | --- | --- | 1200 | --- | --- | --- | --- | --- | --- | ---
Waste Oil UST |  | 8 | --- | 1993-05-06 | --- | <0.22 | <0.2 | <0.2 | <0.2 | --- | --- | --- | --- | 72 | --- | --- | --- | --- | --- | --- | ---
September 1993 to May 1994 RI: Wells GMW-2 to GMW-4 removed in July 1996
Street | Utility Trench, Downgradient NE | 8 | --- | 1993-09-01 | --- | <0.42 | 0.54 | 0.79 | 4.9 | --- | --- | --- | --- | 51 | --- | --- | --- | --- | --- | --- | --- | 410
GMW-1 | Up-gradient, Southeast, 160 ft | --- | --- | 1993-09-22 | --- | --- | --- | --- | --- | --- | --- | --- | --- | --- | --- | --- | --- | --- | --- | --- | --- | ---
GMW-2 | East Source Area | 7.5-9.5 | --- | 1993-09-22 | --- | <52 | 62 | 42 | 239 | Excavated 2003 |  | --- | --- | 5610 | --- | --- | --- | --- | --- | --- | --- | ---
GMW-3 | Northeast Source Area | 10-13 | --- | 1993-09-22 | --- | <52 | 32 | 18 | 108 | Excavated 2003 |  | --- | --- | 3570 | --- | --- | --- | --- | --- | --- | --- | 2300 | Excavated 2003 |  |  | 920 | 1380
GMW-3 | Northeast Source Area | 13-15 | --- | 1993-09-22 | --- | <0.22 | 0.36 | 0.34 | 2.9 | Excavated 2003 |  | --- | --- | 137 | --- | --- | --- | --- | --- | --- | --- | ---
GMW-4 | Northwest Source Area | 8-10 | --- | 1993-09-22 | --- | <52 | 6.6 | 22 | 126 | Excavated 2003 |  | --- | --- | 4570 | --- | --- | --- | --- | --- | --- | --- | ---
GMW-5 | Down to Cross-gradient, W-NW 100 ft | 10-11.5 | --- | 1994-05-19 | --- | <0.22 | <0.2 | <0.2 | <0.2 | Excavated 2003 |  | --- | --- | <2 | --- | --- | --- | --- | --- | --- | --- | <10
GMW-6 | Downgradient, North 75 ft | 9.5-11.5 | --- | 1994-05-19 | --- | <0.82 | <2 | 6.6 | 47 | Excavated 2003 |  | --- | --- | 1030 | --- | --- | --- | --- | --- | --- | --- | 1270 | Excavated 2003 |  |  | 508 | 762
GMW-7 | Downgradient, North 300 ft | 10-12 | --- | 1994-05-20 | --- | <0.22 | <0.2 | <0.2 | <0.2 | --- | --- | --- | --- | <2 | --- | --- | --- | --- | --- | --- | --- | <10
April 1995 Piping/Dispenser Island Removal
Piping | Piping to dispenser island | 3 | --- | 1995-04-01 | --- | --- | --- | --- | --- | Excavated 2003 |  | --- | --- | 280 | --- | --- | --- | --- | --- | --- | --- | 3100 | Excavated 2003 |  |  | 1240 | 1860
July 2003 Soil Excavation: 1,800 cubic yards
SS-1 | SE Wall/Base: Pump Island Area | 16 | 210 | 2003-07-21 | <0.12 | 0.68 | 0.68 | 4.2 | 14 | <0.1 | 32 | 85 | 72 | 170 | --- | --- | 140 | 110 | <20 | <20 | 98
SS-2 | SW Wall/Base: Pump Island | 17 | 23 | 2003-07-21 | <0.12 | 0.67 | 0.88 | 3.4 | 10 | <0.1 | 34 | 81 | 59 | 150 | --- | --- | 120 | 101 | <20 | <20 | 84
SS-3 | SE Wall/Base: Pump Island | 18 | 0 | 2003-07-25 | <0.12 | <0.05 | 0.06 | 0.41 | 0.58 | <0.1 | 4.2 | 13 | 3.7 | 24 | --- | --- | 23 | --- | --- | --- | 16.1
SS-4 | SW Wall/Base: Pump Island Area | 15.5 | 0 | 2003-07-25 | <0.12 | <0.05 | <0.05 | 0.3 | 0.44 | <0.1 | 7.9 | 11 | <2 | 21 | --- | --- | 23 | --- | --- | --- | 16.1
SS-5 | NW Wall/Base | 16.5 | 0 | 2003-07-28 | <0.12 | <0.05 | <0.05 | <0.05 | <0.15 | <0.1 | <2 | <2 | <2 | 3.6 | --- | --- | 37 | --- | --- | --- | 25.9
SS-6 | NE Wall/Base | 17 | 31 | 2003-07-28 | <0.12 | 0.43 | 0.25 | 2.9 | 3.6 | <0.1 | 26 | 47 | 11 | 93 | --- | --- | 230 | 140 | 30 | <20 | 161
SS-7 | Slot Trench: West of excavation | 12 | 170 | 2003-07-29 | <0.12 | 0.72 | 0.65 | 5.4 | 16 | <0.1 | 74 | 150 | 29 | 280 | --- | --- | 660 | 410 | <20 | <20 | 462
December 2004 and January 2007 Monitoring Well Installations: Wells GMW-10 and GMW-11 removed in 2021
GMW-8 | East Source Area | 13 | 5 | 2004-12-22 | <0.12 | 0.21 | 0.16 | 0.67 | 1.6 | <0.31 | <0.1 | 16 | 82 | 130 | --- | --- | 35 | --- | --- | --- | 24.5
GMW-9 | Downgradient, North 50 ft | 11.5 | 1590 | 2004-12-22 | <0.12 | 36 | 36 | 60 | 210 | <0.27 | <0.1 | 390 | 2030 | 5010 | Excavated 2021 |  | 4600 | 2880 | 57 | 97 | 3220
GMW-10 | Northeast Source area | 9-11 | 15 | 2004-12-22 | <0.12 | 0.15 | 0.26 | 0.62 | 3.6 | <0.35 | <0.1 | 14 | 67 | 104 | Excavated 2021 |  | 320 | 300 | <20 | <20 | 224
GMW-11 | Northwest Source area | 11 | 900 | 2004-12-23 | <0.12 | 0.08 | 0.19 | 2.3 | 13 | <0.27 | <0.1 | 105 | 520 | 710 | Excavated 2021 |  | 1000 | 870 | 80 | 36 | 700
GWM-12 | Cross-gradient, Northeast 170 ft | 11 | 0 | 2007-01-08 | <0.12 | --- | --- | --- | --- | --- | --- | --- | --- | --- | --- | --- | --- | --- | --- | --- | ---
GWM-13 | Cross-gradient, Northeast 125 ft | 8.5-9 | 0 | 2007-01-08 | <0.12 | <0.05 | <0.05 | <0.05 | <0.05 | <0.28 | <0.1 | <2 | <2 | <2 | --- | --- | <20 | --- | --- | --- | ---
GMW-14 | Cross-gradient, East 50 ft | 7.5-8.5 | 1150 | 2007-01-09 | <0.12 | 1.4 | 1.9 | 0.3 | 15 | <0.46 | <0.1 | 120 | 960 | 1390 | --- | --- | 1770 | 1140 | 71 | 220 | 1239
GMW-15 | Downgradient, North 100 ft | 9.5 | 880 | 2007-01-09 | <0.12 | 0.18 | 0.24 | 0.21 | 2.31 | <0.27 | <0.1 | 67 | 430 | 570 | --- | --- | 1130 | 700 | 50 | 150 | 791
May 2021 Building Demolition and Soil Excavation: 1,836 cubic yards
GE429-01 | West of Excavation | 13 | 0 | 2021-04-29 | <22 | <0.05 | <0.05 | <0.05 | <0.05 | <0.1 | <2 | <2 | <2 | <2 | --- | --- | --- | --- | --- | --- | ---
GE429-02 | West/Sidewall | 12 | 700 | 2021-04-29 | <22 | 10.7 | 1.5 | 5.67 | 28.2 | 22.9 | 190 | 524 | 287 | 1070 | --- | --- | 1849 | 926 | 205 | 297 | 1428
GE54-01 | West/Base | 13 | 0 | 2021-05-04 | <22 | <0.05 | <0.05 | <0.05 | <0.05 | <0.1 | <2 | <2 | <2 | <2 | --- | --- | --- | --- | --- | --- | ---
GE54-02 | West/Sidewall | 10 | 1500 | 2021-05-04 | <22 | 6.53 | 1.84 | 14.9 | 58.6 | 57.8 | 344 | 560 | 614 | 1658 | --- | --- | 7133 | 3174 | 498 | 1068 | 4740
GE55-01 | West/Sidewall | 12 | 0 | 2021-05-05 | <22 | <0.05 | <0.05 | <0.05 | <0.05 | <0.1 | <2 | <2 | 8.3 | <2 | --- | --- | --- | --- | --- | --- | ---
GE56-01 | SW/Base | 15.5 | 0 | 2021-05-06 | <22 | <0.05 | <0.05 | <0.05 | 0.44 | 1.83 | 6.6 | 18.1 | <5 | 27 | --- | --- | 133 | --- | --- | --- | ---
GE56-02 | SW/Sidewall | 12 | 0 | 2021-05-06 | <22 | <0.05 | <0.05 | <0.05 | 0.22 | 0.8 | 2.5 | 5.8 | 13.8 | 23.1 | --- | --- | 85 | --- | --- | --- | ---
GE56-03 | South/Sidewall | 14 | 0 | 2021-05-06 | <22 | <0.05 | 0.15 | 0.15 | 0.43 | 0.37 | <2 | <2 | <2 | 3 | --- | --- | 79 | --- | --- | --- | ---
GE57-01 | SE/Base | 14 | 900 | 2021-05-07 | <22 | <0.05 | <0.05 | <0.05 | <0.05 | <0.1 | 8.82 | 11.2 | 7.61 | 30.5 | --- | --- | 1205 | 257 | 68.3 | 90.7 | 416
GE57-02 | East/Base | 15 | 10 | 2021-05-07 | <22 | <0.05 | <0.05 | <0.05 | <0.05 | <0.1 | 2.1 | 3.91 | 12.4 | 20.5 | --- | --- | 61.1 | --- | --- | --- | ---
GE510-01 | NW/Base | 15.5 | 0 | 2021-05-10 | <22 | <0.05 | 0.15 | 0.09 | 0.31 | 3.29 | 4.3 | 7.91 | 22.9 | 41.7 | --- | --- | 57.4 | --- | --- | --- | ---
GE511-01 | North/Base | 17 | 660 | 2021-05-11 | <22 | 0.92 | 0.21 | 0.98 | 4.87 | 7.7 | 39.7 | 52.5 | 106 | 213 | --- | --- | 898 | 447 | 68.1 | 118 | 633
GE511-02 | NE/Sidewall | 15 | 111 | 2021-05-11 | <22 | 0.28 | <0.05 | <0.05 | 0.11 | 1.15 | 3.4 | 9.4 | 14.5 | 28.9 | --- | --- | 844 | 65.8 | 525 | 177 | 768
GE511-03 | NE/Base | 17.5 | 900 | 2021-05-11 | 1.82 | 1.9 | 1.09 | 4.13 | 21.9 | 4.78 | 47.8 | 158 | 170 | 411 | --- | --- | 1641 | 530 | 275 | 330 | 1135
GE512-01 | East/Base | 17 | 11 | 2021-05-12 | <22 | 0.34 | 0.12 | 0.23 | 1.28 | 4.08 | 28.7 | 35.8 | 63.4 | 134 | --- | --- | 326 | --- | --- | --- | ---
GE512-02 | East/Sidewall | 14.5 | 0 | 2021-05-12 | <22 | <0.05 | <0.05 | <0.05 | <0.05 | 0.08 | <2 | <2 | 4.69 | 6.25 | --- | --- | 34.6 | --- | --- | --- | ---
May 2022 Monitoring Well Installations
MW-16 | North Excavated Source Area | 8.5-9.5 | 0 | 2022-05-09 | <0.112 | <0.057 | <0.057 | <0.057 | <0.057 | <0.11 | <2.3 | <2.3 | <2.3 | <2.3 | --- | --- | --- | --- | --- | --- | ---
| replaces GMW-11 | 14-15.5 | 0 | 2022-05-09 | <0.12 | <0.05 | <0.05 | <0.05 | <0.05 | 0.1 | 6.3 | 3.2 | 13 | 23 | --- | --- | --- | --- | --- | --- | ---
MW-17 | Northeast Excavated Source Area | 8.5-9.5 | 5 | 2022-05-09 | <0.12 | <0.05 | 0.045 | 0.68 | 0.11 | 1.1 | 60 | 21 | 115 | 222 | --- | --- | --- | --- | --- | --- | ---
| replaces GMW-10 | 14-15.5 | 2 | 2022-05-09 | <0.12 | 0.033 | 0.03 | 0.25 | 0.12 | 0.19 | 12 | 7.9 | 23 | 46 | --- | --- | --- | --- | --- | --- | ---
MW-18 | East Excavated Source Area | 8.5-9.5 | 0 | 2022-05-09 | <0.12 | <0.057 | <0.057 | <0.057 | <0.057 | <0.11 | <2.3 | <2.3 | <2.3 | <2.3 | --- | --- | --- | --- | --- | --- | ---
|  | 14-15.5 | 0 | 2022-05-09 | <0.12 | <0.051 | <0.051 | <0.051 | <0.051 | 0.038 | 2 | 0.74 | 5.6 | 10 | --- | --- | --- | --- | --- | --- | ---
|  | 16-17 | 0 | 2022-05-09 | <0.12 | <0.05 | <0.05 | <0.05 | <0.05 | <0.1 | <2 | <2 | 0.88 | 1.2 | --- | --- | --- | --- | --- | --- | ---
NSL - No Screening Level
--- indicates no analysis | [11 empty] | 60 | Exceeds Leaching RBSL (0-10 feet)
* based on number (1 in this example) of carcinogenic and non-carcinogenic analytes >Tier-1 RBSLs, refer to RBCA Guide for calculation method | [11 empty] | 1140 | Exceeds Tier-1 Direct Contact Construction RBSL
1 - RBSL: Risk-Based Screening Level for Tier 1 Direct Contact and Leaching to Groundwater: DEQ RBCA Guidance
2 - Reporting Limit >RBSL
3 - Laboratory Analytical methods pre-1999 included Diesel Range Organics (DRO), Gasoline Range Organics (GRO), and 'Old' Total Petroleum Hydrocarbons. These data may be fractionated mathematically, see RBCA note below
4 - Mathematically Fractioned 'Old' TEH/TPH Diesel to C9-C18 & C11-C22 per DEQ's Montana Risk-Based Corrective Action (RBCA) Guidance for Petroleum Releases

## Blank Cumulative Soil Table
Example Cumulative Soil Data Table v.20Sept2023
Note -- Tier 1 RBSLs for Soil Data: Include at least one Direct-Contact RBSL and one Leaching RBSL to evaluate the soil data; RBSLs are included based on the depth to groundwater and the depth range of the soil samples.
If petroleum-contaminated surface soil samples (0-10 ft bgs) are in the cumulative data for the release, then Direct-Contact Construction RBSLs are required to evaluate the soil data.
If petroleum-contaminated surface soil samples (0-2 ft bgs) are in the cumulative data for the release, then Direct-Contact Residential or/and Direct-Contact Commercial RBSLs are required to evaluate the soil data.
If the depth to groundwater is up to 10 ft deeper than any soil sample, then Leaching RBSLs (0-10 ft) to groundwater are required to evaluate the soil data.
If the depth to groundwater is more that 10 ft deeper than any soil sample, additional Leaching RBSLs (10-20 ft to groundwater and/or >20 feet to groundwater) are required to evaluate the soil data.
Table 1. Cumulative Soil Sample Laboratory Analytical Results, mg/kg
Facility Name: | [5 empty] | Facility ID: |  |  |  | Release: |  |  |  |  | Lead Scavengers |  | Extractible Petroleum Hydrocarbons (EPH), mg/kg |  |  |  |  | Lab Analytes pre-19993: TPH / TEH / DRO / GRO, mg/kg
Sample Information and Field Data |  |  |  |  | Volatile Petroleum Hydrocarbons (VPH) compounds, mg/kg
Sample ID | Location from Source Area | Sample Depth, ft bgs | PID, ppm | Date | MTBE | Benzene | Toluene | Ethyl-benzene | Xylenes | Naphthalene | C9-C10 Aromatics | C5-C8 Aliphatics | C9-C12 Aliphatics | TPH | DCA | EDB | EPH Screen | C9-C18 Aliphatics | C19-C36 Aliphatics | C11-C22 Aromatics | TEH | TPH | GRO | TEH | DRO
2023 DEQ Tier 1 RBSLs1, Leaching 0-10 ft to GW |  |  |  |  | 0.078 | 0.07 | 21 | 26 | 320 | 12 | 130 | 220 | 11000 | NSL | 0.019 | 8.6e-05 | NSL | 53000 | NSL | 370 | NSL | NSL | NSL | NSL | NSL
2023 DEQ Tier 1 RBSLs1, Direct Contact Construction, >2 to 10 ft bgs |  |  |  |  | 9100 | 190 | 14000 | 1200 | 1900 | 120 | 6900 | 14000 | 630 | NSL | 110 | 7.3 | NSL | 970 | 2100000 | 24000 | NSL | NSL | NSL | NSL | NSL
NSL - No Screening Level
--- indicates no analysis | [11 empty] | 60 | Exceeds Leaching RBSL (0-10 feet)
* based on number of carcinogenic and non-carcinogenic analytes >Tier-1 RBSLs, refer to RBCA Guidance for calculation method | [11 empty] | 1140 | Exceeds Tier-1 Direct Contact Construction RBSL
1 - RBSL: Risk-Based Screening Level for Tier 1 Direct Contact and Leaching to Groundwater: DEQ RBCA Guidance
2 - Reporting Limit >RBSL
3 - Laboratory Analytical methods pre-1999 included Diesel Range Organics (DRO), Gasoline Range Organics (GRO), and 'Old' Total Petroleum Hydrocarbons. These data may be fractionated mathematically, see RBCA note below
4 - Mathematically Fractioned 'Old' TEH/TPH Diesel to C9-C18 & C11-C22 per DEQ's Montana Risk-Based Corrective Action (RBCA) Guidance for Petroleum Releases

## Example Cumulative GW Table
Example Cumulative Soil Data Table v.20Sept2023
Table 2. Cumulative Groundwater Laboratory Analytical Results, ug/L
Facility Name: | [7 empty] | Facility ID: |  |  |  | Release: |  |  | Extractable Petroleum Hydrocarbons (EPH), ug/L |  |  |  |  | Lead Scavengers µg/L
Sample Information and Field Data |  |  |  |  | Volatile Petroleum Hydrocarbons (VPH), µg/L
Well ID | Location | Screen Interval, ft bgs | Date | Depth to GW, ft bgs | MTBE | Benzene | Toluene | Ethylbenzene | Xylenes | Naphthalene | C9-C10 Aromatics | C5-C8 Aliphatics | C9-C12 Aliphatics | TPH | EPH Screen | C9-C18 Aliphatics | C19-C36 Aliphatics | C11-C22 Aromatics | TEH | DCA | EDB
MT-DEQ RBSLs & Human Health Standards, 2023 |  |  |  |  | 30 | 5 | 1000 | 700 | 10000 | 100 | 1100 | 650 | 2700 | NE | NE | 2700 | 96000 | 1100 | NE | 4 | 0.017
Pre-Cleanup
Utility Trench | Downgradient |  | 1993-09-01 | --- | --- | 544 | 7090 | 3270 | 19900 | --- | --- | --- | --- | 50800 | 850000 | --- | --- | --- | --- | --- | ---
[20 empty] | --- | ---
GMW-1 | Up-gradient | 7-27 | 1993-09-22 | 8.69 | --- | <0.5 | <0.5 | <0.5 | <1 | --- | --- | --- | --- | <20 | --- | --- | --- | --- | --- | --- | ---
|  |  | 1994-05-19 | --- | --- | --- | --- | --- | --- | --- | --- | --- | --- | --- | --- | --- | --- | --- | --- | --- | ---
GMW-2 | East Source Area | 4-14 | 1993-09-22 | 9.13 | --- | 1800 | 33000 | 13000 | 64000 | --- | --- | --- | --- | 370000 | 770000 | --- | --- | --- | --- | --- | ---
| Dispenser Islands |  | 1994-05-19 |  | --- | --- | --- | --- | --- | --- | --- | --- | --- | --- | --- | --- | --- | --- | --- | --- | ---
GMW-3 | NE Source Area | 4-14 | 1993-09-22 | 9.3 | --- | 3900 | 23000 | 9400 | 61000 | --- | --- | --- | --- | 970000 | 69000 | --- | --- | --- | --- | --- | ---
| UST Basin |  | 1994-05-19 |  | --- | --- | --- | --- | --- | --- | --- | --- | --- | --- | --- | --- | --- | --- | --- | --- | ---
GMW-4 | NW Source Area | 3.5-13.5 | 1993-09-22 | 9.97 | --- | 1400 | 1200 | 3900 | 17000 | --- | --- | --- | --- | 152000 | 150000 | --- | --- | --- | --- | --- | ---
| UST Basin |  | 1994-05-19 |  | --- | --- | --- | --- | --- | --- | --- | --- | --- | --- | --- | --- | --- | --- | --- | --- | ---
Wells GMW-2 to GMW-4 removed during source-area soil excavation in 1996: 2,250 cubic yards
GMW-5 | Down to Cross-gradient | 5.5-15.5 | 1994-05-19 | 11.41 | --- | <0.5 | 0.52 | <0.5 | <1 | --- | --- | --- | --- | --- | --- | --- | --- | --- | --- | --- | ---
| West-Northwest 100 ft |  | 1995-03-30 | 10.35 | --- | <0.5 | <0.5 | <0.5 | <1 | --- | --- | --- | --- | <20 | --- | --- | --- | --- | --- | --- | ---
|  |  | 1998-12-02 | 9.94 | <10 | <0.5 | <0.5 | <0.5 | <1 | --- | --- | --- | --- | <20 | --- | --- | --- | --- | --- | --- | ---
|  |  | 2004-12-22 | 10.07 | <2 | <0.5 | <0.5 | <0.5 | <1 | <1 | <20 | <20 | 37 | 40 | <300 | --- | --- | --- | --- | --- | ---
GMW-6 | Downgradient | 4.5-14.5 | 1994-05-19 | 9.75 | --- | 17 | 5.7 | 59 | 465 | --- | --- | --- | --- | --- | --- | --- | --- | --- | --- | --- | ---
| North 75 ft |  | 1995-03-30 | 9.26 | --- | 16 | 1.7 | 46 | 34 | --- | --- | --- | --- | 621 | --- | --- | --- | --- | --- | --- | ---
|  |  | 1996-09-20 | 8.88 | --- | 24 | 36 | 73 | 31 | --- | --- | --- | --- | 1180 | --- | --- | --- | --- | --- | --- | ---
|  |  | 1998-12-02 | 8.85 | 27 | 10 | 13 | 34 | 16 | --- | --- | --- | --- | 430 | --- | --- | --- | --- | --- | --- | ---
|  |  | July 2003 |  | Soil Excavation: 1,800 Cubic Yards | [14 empty] | --- | ---
|  |  | 2004-12-22 | 8.92 | <2 | 5 | <0.5 | 47 | 10 | <1 | 72 | 260 | 320 | 730 | <300 | --- | --- | --- | --- | --- | ---
|  |  | 2007-01-09 | 9 | <2 | <0.5 | <0.5 | 2.6 | <0.5 | <1 | <20 | <20 | 24 | 49 | <300 | --- | --- | --- | --- | --- | ---
GMW-7 | Downgradient | 5-15 | 1994-05-19 | 8.28 | --- | <0.5 | 0.85 | <0.5 | <1 | --- | --- | --- | --- | --- | --- | --- | --- | --- | --- | --- | ---
| North, 300 ft |  | 1995-03-30 | 8.32 | --- | <0.5 | <0.5 | <0.5 | <1 | --- | --- | --- | --- | <20 | --- | --- | --- | --- | --- | --- | ---
|  |  | 1996-09-20 | 7.9 | --- | <0.5 | <0.5 | <0.5 | <1 | --- | --- | --- | --- | <20 | --- | --- | --- | --- | --- | --- | ---
|  |  | 1998-12-02 | 7.95 | <10 | <10 | <0.5 | <0.5 | <1 | --- | --- | --- | --- | <20 | --- | --- | --- | --- | --- | --- | ---
|  |  | 2004-12-22 | 8.01 | <2 | <0.5 | <0.5 | <0.5 | <0.5 | <1 | <20 | <20 | <20 | <20 | <300 | --- | --- | --- | --- | --- | ---
Post Cleanup: Excavated 1,800 cubic yards in July 2003
MW-8 | East Source Area | 5-20 | 2004-12-22 | 8.48 | <2 | 25 | 8 | 360 | 770 | <1 | 1360 | 4320 | 8150 | 14990 | 18040 | 16300 | <300 | 380 | --- | --- | ---
|  |  | 2007-01-09 | 8.59 | <2 | <0.5 | <0.5 | <0.5 | <0.5 | ,1 | <20 | <20 | <20 | <20 | 490 | 360 | <300 | <300 | --- | --- | ---
|  |  | 2012-11-01 | 8.3 | <2 | 2.02 | 1.52 | 12 | 17 | <1 | 47 | 38 | 65 | 183 | <300 | --- | --- | --- | --- | --- | ---
|  |  | 2014-04-25 | 8.46 | <2 | 6.92 | 3.64 | 175 | 128 | 4.38 | 1118 | 964 | 1292 | 3693 | --- | --- | --- | --- | --- | --- | ---
|  |  | 2014-12-12 | 8.66 | <2 | 11 | 2.45 | 21 | 1.72 | 4.65 | 234 | 462 | 488 | 1.224 | --- | --- | --- | --- | --- | --- | ---
|  |  | 2016-02-13 | 8.86 | <2 | 6.71 | 4.07 | 2.36 | 6.57 | 2.22 | 172 | 490 | 291 | 975 | --- | --- | --- | --- | --- | --- | ---
[5 empty] | May 2022 Soil Excavation: 1,836 cubic yards | [14 empty] | --- | ---
|  |  | 2022-06-10 | 8.26 | <2 | <0.5 | <0.5 | <0.5 | <0.5 | 2.1 | <20 | 41 | 30 | 83 | --- | --- | --- | --- | --- | <0.5 | <0.010
|  |  | 2022-12-14 | 7.89 | <1 | 0.46 | 0.53 | 0.22 | <0.5 | 0.81 | 45 | 44 | 38 | 119 | --- | --- | --- | --- | --- | --- | ---
GMW-9 | Downgradient | 5-20 | 2004-12-22 | 8.33 | <2 | 140 | 1130 | 960 | 4830 | <1 | 1510 | 7660 | 6130 | 22430 | 21430 | 19890 | <300 | 320 | --- | --- | ---
| North 50 ft |  | 2007-01-09 | 8.48 | <2 | 46 | 33 | 110 | 101 | <1 | 130 | 860 | 440 | 1730 | 490 | --- | --- | --- | --- | --- | ---
|  |  | 2012-11-01 | 8.52 | <2 | 10 | 4.88 | 76 | 58 | <1 | 205 | 428 | 251 | 1054 | <300 | --- | --- | --- | --- | --- | ---
|  |  | 2014-04-25 | 8.44 | <2 | 11.4 | 10.3 | 130 | 82 | 2.21 | 220 | 431 | 372 | 1.338 | <300 |  |  |  | --- | --- | ---
|  |  | 2014-12-12 | 8.59 | <2 | 14 | 6.54 | 90 | 49 | 2.33 | 230 | 249 | 275 | 915 | --- | --- | --- | --- | --- | --- | ---
|  |  | 2016-02-13 | 8.99 | <2 | 12.2 | 10.8 | 656 | 262 | 9.71 | 605 | 1819 | 1170 | 4544 | --- | --- | --- | --- | --- | --- | ---
[5 empty] | May 2022 Soil Excavation: 1,836 cubic yards | [14 empty] | --- | ---
|  |  | 2022-06-10 | 8.32 | <2 | 1 | 6.2 | 69.4 | 199 | 16.1 | 122 | 391 | 489 | 1293 | --- | --- | --- | --- | --- | <0.5 | <0.010
|  |  | 2022-12-14 | 7.82 | <2.5 | 4.1 | 2.1 | 26 | 1 | 2.8 | 123 | 228 | 61 | 484 | --- | --- | --- | --- | --- | --- | ---
GMW-10 | Northeast Source Area | 5-20 | 2004-12-22 | 8.62 | <2 | 160 | 290 | 690 | 2300 | 18 | 980 | 4810 | 4110 | 13340 | 5880 | 2930 | <300 | <300 | --- | --- | ---
|  |  | 2007-01-09 | 8.76 | <2 | 17 | 3.9 | 11 | 6.4 | <1 | 24 | 58 | 73 | 190 | <300 | --- | --- | --- | --- | --- | ---
|  |  | 2012-11-01 | 8.52 | <2 | 4.11 | 14 | 93 | 73 | 10 | 390 | 689 | 555 | 1828 | <300 | --- | --- | --- | --- | --- | ---
|  |  | 2014-04-25 | 8.59 | <2 | 6.42 | 4.47 | 161 | 239 | 47 | 1128 | 1726 | 1243 | 4553 | 427 | --- | --- | --- | --- | --- | ---
|  |  | 2014-12-12 | 8.75 | <2 | 5.15 | 1.1 | 67 | 30 | 3.4 | 526 | 143 | 670 | 1529 | --- | --- | --- | --- | --- | --- | ---
|  |  | 2016-02-13 | 8.99 | <2 | 6.07 | 1.06 | 53 | 3.53 | 1.91 | 337 | 686 | 578 | 1666 | --- | --- | --- | --- | --- | --- | ---
Well Removed May 2022
GMW-11 | Northwest Source Area | 5-20 | 2004-12-23 | 9.46 | <2 | 110 | 160 | 830 | 3560 | <1 | 1570 | 6180 | 7510 | 19910 | 143850 | 120610 | 4.53 | 2890 | --- | --- | ---
|  |  | 2007-01-09 | 9.49 | <2 | 15 | 41 | 300 | 660 | <1 | 740 | 2060 | 2550 | 6360 | 1260 | 590 | <300 | 430 | --- | --- | ---
|  |  | 2012-11-01 | 9.18 | <2 | 17 | 11 | 385 | 1205 | 72 | 1634 | 718 | 2534 | 6575 | 4876 | 4555 | 321 | <300 | --- | --- | ---
Well Removed May 2022
GMW-12 | Northeast 170 ft | 5-20 | 2007-01-09 | 8.86 | <2 | <0.5 | 0.59 | 0.77 | 2.64 | <1 | <20 | <20 | <20 | 32 | <300 | --- | --- | --- | --- | --- | ---
|  |  | 2012-11-01 | 8.58 | <2 | <0.5 | <0.5 | 2.6 | <0.5 | <1 | <20 | <20 | 24 | <20 | <300 | --- | --- | --- | --- | --- | ---
|  |  | 2014-04-25 | 8.7 | --- | --- | --- | --- | --- | --- | --- | --- | --- | --- | --- | --- | --- | --- | --- | --- | ---
GMW-13 | Northeast 135 ft | 5-20 | 2007-01-09 | 9.26 | <2 | <0.5 | <0.5 | <0.5 | <0.5 | <1 | 27 | <230 | 45 | 84 | 400 | <300 | <300 | <300 | --- | --- | ---
|  |  | 2012-11-01 | --- | --- | --- | --- | --- | --- | --- | --- | --- | --- | --- | --- | --- | --- | --- | --- | --- | ---
|  |  | 2014-04-25 | 9.11 | <2 | <0.5 | 0.75 | 2.03 | <0.5 | <1 | <20 | 22 | <20 | 51 | <300 | --- | --- | --- | --- | --- | ---
|  |  | 2014-12-12 | --- | --- | --- | --- | --- | --- | --- | --- | --- | --- | --- | --- | --- | --- | --- | --- | --- | ---
|  |  | 2016-02-13 | 9.62 | <2 | <0.5 | <0.5 | <0.5 | <0.5 | <1 | <20 | <20 | <20 | <20 | --- | --- | --- | --- | --- | --- | ---
GMW-14 | Cross-gradient | 5-20 | 2007-01-09 | 8.25 | <2 | 190 | 420 | 560 | 1480 | <1 | 1250 | 11020 | 6340 | 21600 | 1090 | 530 | <300 | 340 | -- | --- | ---
| East 50 ft |  | 2012-11-01 | 8.12 | <2 | 21 | 23 | 228 | 539 | 14 | 778 | 1205 | 766 | 3578 | 785 | 785 | <300 | <300 | --- | --- | ---
|  |  | 2014-04-25 | 8.34 | <2 | 6.93 | 9.01 | 591 | 327 | 66 | 930 | 2112 | 1051 | 5093 | <300 | --- | --- | --- | --- | --- | ---
|  |  | 2014-12-12 | 8.46 | <2 | 22 | 2.5 | 404 | 77 | 5.4 | 650 | 1316 | 960 | 3342 | --- | --- | --- | --- | --- | --- | ---
|  |  | 2016-02-13 | 8.75 | <2 | 14 | 1.21 | 404 | 116 | 2.48 | 722 | 1365 | 1006 | 3631 | --- | --- | --- | --- | --- | --- | ---
[5 empty] | May 2022 Soil Excavation: 1,836 cubic yards | [14 empty] | --- | ---
|  |  | 2022-06-10 | 8.15 | 2.5 | 1.2 | <0.5 | 21.5 | 67.3 | 8 | 69 | 146 | 225 | 541 | --- | --- | --- | --- | --- | <0.5 | <0.010
|  |  | 2022-12-14 | 7.67 | <1 | <0.5 | 0.55 | 0.44 | 0.42 | 0.83 | 34 | 55 | 34 | 139 | --- | --- | --- | --- | --- | --- | ---
GMW-15 | Downgradient | 5-20 | 2007-01-09 | 8.59 | <2 | 180 | 420 | 560 | 1220 | <1 | 1300 | 12960 | 8320 | 24960 | 2810 | 1110 | <300 | 450 | --- | --- | ---
| North 100 ft |  | 2012-11-01 | 8.38 | <2 | 9.78 | 1.04 | 35 | 57 | <1 | 147 | 278 | 221 | 748 | 718 | --- | --- | --- | --- | --- | ---
|  |  | 2014-04-25 | 8.47 | <2 | 24 | 3.23 | 123 | 39 | <1 | 160 | 335 | 278 | 962 | 629 | --- | --- | --- | --- | --- | ---
|  |  | 2014-12-12 | 8.64 | <2 | 11 | 2.54 | 137 | 40 | 2.83 | 198 | 451 | 259 | 1101 | --- | --- | --- | --- | --- | --- | ---
|  |  | 2016-02-13 | 8.95 | <2 | 15 | 6.28 | 172 | 12.2 | 2.05 | 312 | 645 | 352 | 1516 | --- | --- | --- | --- | --- | --- | ---
[5 empty] | May 2022 Soil Excavation: 1,836 cubic yards | [14 empty] | --- | ---
|  |  | 2022-06-10 | 8.33 | <2 | <0.5 | 1.1 | 1 | 12.2 | 5.1 | 28 | 181 | 74 | 302 | --- | --- | --- | --- | --- | <0.5 | <0.010
|  |  | 2022-12-14 | 7.68 | <1 | <0.5 | <0.5 | <0.5 | <0.5 | <1 | <20 | <20 | <20 | <20 | --- | --- | --- | --- | --- | --- | ---
Post Cleanup Excavations Totaling - 5,886 cubic yards
GMW-16 | NW Source Area | 5-20 | 2022-06-10 | 8.58 | <2 | <0.5 | <0.5 | <0.5 | 4.1 | 8.2 | 35 | 126 | 80 | 241 | 387 | --- | --- | --- | --- | <0.5 | <0.010
| replaces GMW-11 |  | 2022-12-14 | 8.13 | <1 | <0.5 | <0.5 | <0.5 | <0.5 | <1 | <20 | <20 | <20 | <20 | 277 | --- | --- | --- | --- | <0.5 | <0.010
GMW-17 | NE Source Area | 5-20 | 2022-06-10 | 8.26 | 4.2 | 2 | 1 | 31.3 | 44.3 | 4.2 | 191 | 409 | 441 | 1134 | 2682 | 156 | 511 | 725 | 1392 | <0.5 | <0.010
| replaces GMW-10 |  | 2022-12-14 | 7.79 | <1 | 0.66 | 0.32 | 1.1 | <0.5 | <1 | 44 | 37 | 39 | 133 | 635 | --- | --- | --- | --- | <0.5 | <0.010
GMW-18 | East Source Area | 5-20 | 2022-06-10 | 7.99 | 3.3 | 3.7 | 2.2 | 0.5 | 15.5 | 3.3 | 175 | 265 | 366 | 848 | 2920 | 338 | 601 | 632 | 1571 | <0.5 | <0.010
|  |  | 2022-12-14 | 7.52 | <1 | <0.5 | <0.5 | 0.55 | <0.5 | <1 | 38 | 20 | 37 | 119 | 770 | --- | --- | --- | --- | <0.5 | <0.010
RBSLs - Risk-Based Screening Levels and Human Health Standard: DEQ RBCA Guidance | [10 empty] | Bold Value >RBSL |  |  | --- indicates no analysis |  |  |  | NE = RBSL Not Established

## Blank Cumulative GW Table
Example Cumulative Soil Data Table v.20Sept2023
Table 2. Cumulative Groundwater Laboratory Analytical Results, ug/L
Facility Name: | [7 empty] | Facility ID: |  |  |  | Release: |  |  | Extractable Petroleum Hydrocarbons (EPH), ug/L |  |  |  |  | Lead Scavengers µg/L
Sample Information and Field Data |  |  |  |  | Volatile Petroleum Hydrocarbons (VPH), µg/L
Well ID | Location | Screen Interval, ft bgs | Date | Depth to GW, ft bgs | MTBE | Benzene | Toluene | Ethylbenzene | Xylenes | Naphthalene | C9-C10 Aromatics | C5-C8 Aliphatics | C9-C12 Aliphatics | TPH | EPH Screen | C9-C18 Aliphatics | C19-C36 Aliphatics | C11-C22 Aromatics | TEH | DCA | EDB
MT-DEQ RBSLs & Human Health Standards, 2023 |  |  |  |  | 30 | 5 | 1000 | 700 | 10000 | 100 | 1100 | 650 | 2700 | NE | NE | 2700 | 96000 | 1100 | NE | 4 | 0.017
RBSLs - Risk-Based Screening Levels and Human Health Standard: DEQ RBCA Guidance | [10 empty] | Bold Value >RBSL |  |  | --- indicates no analysis |  |  |  | NE = RBSL Not Established