## Sheet1
Prepared by the Montana Department of Environmental Quality
Site ID:
| Project Name: |  |  |  | PID (model/serial #):
| Sample location: |  |  |  | Helium Detector (model/serial #):
| Date: |  |  |  | Weather:
| Field Personnel: |  |  |  | Air Temp:
| Recorded by: |  |  |  | Atmospheric Pressure:
Slab Data
Surface/slab Type: | [5 empty] | Volume to purge (ml): 3 (tubing volumes) x 10 ml/ft x #ft =
Surface/slab Thickness (inches):
Slab/subsurface substrate comments:
Depth of hole through the slab:
Length of sampling train (feet):
Helium Tracer Leak Test Field Data | [6 empty] | Helium Tracer Sample Collection Data
Date | Time | Cumulative volume purged (ml) | Helium Beneath Shroud (%) min | Helium Beneath Shroud (%) max | Helium in Probe (ppm or %) | PID reading in probe (ppb) | Helium Beneath Shroud (%) min | Helium Beneath Shroud (%) max
Conversion: 1.0% = 10,000 ppm
At 20% He, there should be no more than 2 % (20,000 ppm) He in sample train
Canister Information
Date | Start Time | End Time | Sample ID | Canister ID | Flow Controller # | Vacuum Gauge # | Initial Vacuum | Final Vacuum
Comments:
Project Name: |  |  |  | Sample Location/ ID:
Date:
Location Description: Include floor type/construction, location of probe, fuel sources, sumps, stored chemicals, drains, etc.
Location Sketch: