## Bond Form
Reclamation Bond Spreadsheet | [7 empty] | CALCULATORS | [6 empty] | INSTRUCTIONS FOR USING THE BOND RECLAMATION SPREADSHEET
(enter your numbers in the shaded boxes)
INSTRUCTIONS: Enter your data in the shaded boxes. See page 3 for detailed instructions. | [13 empty] | 1. | This Microsoft Excel spreadsheet is available at http://www.deq.mt.gov/opencut/opencutpermitforms.mcpx.
[8 empty] | COMMON CONVERSION |  | PIT VOLUME CALCULATOR |  |  |  | 2. | Use this spreadsheet for your estimate of bond costs for permit, amendment, and assignment applications. The DEQ may use additional data in its final bond calculation.
Operator Name: | [7 empty] | FROM | TO
Site Name: | [9 empty] | Area | Depth | Gross | Slope | 3. | The Comment Box is used to explain additional or other uses, how acreages were determined, why there are deletions or additions to the standard items, etc.
Prepared by: | [7 empty] | square feet | acres | Acres | Feet | Cu Yds | Minus 30%
Date: | 2021-09-07 | [7 empty] | 0 |  |  | 0 | 0
General definitions:
Total Permitted Acres = |  | acres* |  | Comments: |  |  |  | cubic feet | cubic yards | [5 empty] | Bonded | Permitted acres that Opencut activities can occur on.
*Must match the "Total Permitted Acres" in Section A1 of the Opencut Mining | [8 empty] | 0 | BACKFILL VOLUME CALCULATOR |  |  |  |  | Non-Bonded | Permitted acres of land that No Opencut activities can occur on until fully bonded.
Permit Application. | [14 empty] | Phase 1 Released | Permitted acres that are graded, resoiled, and seeded and only bonded for revegetation & weed control.
[15 empty] | Access Road | Road from nearest public access to permitted site & included in permit with the consent of the landowner.
BONDED ACREAGE BREAKDOWN | [14 empty] | Highwall | any cut face, 5 feet or higher, with an angle greater than 3:1.
Must match the "Acreage Breakdown" in section A1 of the Opencut Mining | [7 empty] | acres 1 foot deep | cubic yards | Area | Depth | Compaction | Backfill |  | Highwall Description | a name for each highwall, such as "west" or "north".
Permit Application. | [14 empty] | Backfill | excess or additional material used to raise the pit floor and/or slope a highwall. Usually found onsite or offsite.
Bonded |  | acres | [6 empty] | 0 | Acres | Feet | % | Loose Cu Yd |  | Compaction % | An estimate of the expected compaction or shrinkage of fill material, usually 10%.
Phase I Release Bonded Area |  | acres | [10 empty] | 0 |  | Grading | Acres of land to be graded.
Non-Bonded | 0 | acres | [5 empty] | inches deep / acre | cubic yards | [5 empty] | Ripping | Acres of compacted land to be ripped.
Access Road |  | acres | [6 empty] | 0 | [5 empty] | Revegetation | Acres of revegetation or landscaping.
Total Bonded Area = | 0 | acres** | [12 empty] | Fencing | If no specific provision is shown in the Plan of Operations to otherwise exclude livestock from the area.
|  | **The Total Bonded Area must be identical to the acreage on the Bond submitted by the Operator to the Department. | [12 empty] | Weed Control | Acres to be controlled for noxious weeds.
[8 empty] | acres | perimeter feet | [5 empty] | Crush Asphalt | Cost to crush any material containing asphalt that is stockpiled or stored onsite.
Lineal Feet & Height must match the parameters within the Opencut Mining Permit Application | [8 empty] | 0 | Diameter | Height | Length | Volume |  | Cost to Purchase Soil | Cost to purchase and import soil when the permitted amount was not saved by the Operator.
Highwall Cut/Fill
Description | linear feet | height | reclamation slope ratio |  | cubic yards |  |  |  |  | Feet | Feet | Feet | Cu Yds |  | Reject Fines | Cost to bond reject fines when volume exceeds 10,000 cubic yards stored onsite.
|  |  |  | :1 | 0 | total | [6 empty] | 0 |  | Other (blank) | Other possible line item costs such as facility and structure removal, onsite earthmoving across distances, specialized seeding or application, etc.
|  |  |  | :1 | 0 | 0
Highwall Backfill - Covers cost of grading & sloping fill material along highwall face to create the permitted slope. Must also complete Backfill Transport/Placement line item below.
Description | linear feet | height | reclamation slope ratio |  | cubic yards |  |  |  | See instructions on page 3 for details on volume calculations
|  |  |  | :1 | 0 | total | [8 empty] | mobilization | = total round trip miles to the nearest town with a contractor able to perform reclamation.
|  |  |  | :1 | 0 | 0 | [8 empty] | administration costs | = total of items added by DEQ for engineering, design, insurance, permits, etc.
Mine Area Backfill - Covers the cost of placing backfill material in the pit or to raise the level of the pit floor. Must also complete Backfill Transport/Placement line item below. | [14 empty] | How highwalls, backfill, and stockpiles are calculated:
Description | acres | depth | compaction % |  | cubic yards
[5 empty] | 0 | total
[5 empty] | 0 | 0
Mine soil replacement |  | inches soil | Overburden Replacement |  |  | inches OB total | 0
Access road soil replacement |  | inches soil | Overburden Replacement |  |  | inches OB total | 0
|  |  | * Soil and overburden inches must match section C2. |  |  | total
ITEM | UNIT |  | AMOUNT |  | RATE |  | TOTAL
Highwall Cut/Fill |  |  | 0 | cu yds | 1 | per cubic yard | 0
Highwall Backfill & Mine Area Backfill |  |  | 0 | cu yds | 1.5 | per cubic yard | 0
Backfill Transport/Placement Cost-Onsite $2cy, offsite $15cy |  |  | 0 | cu yds |  | per cubic yard | 0
Bonded area grading |  |  | 0 | acres | 100 | per acre | 0
Bonded area ripping |  |  | 0 | acres | 100 | per acre | 0
Bonded soil and OB replacement | 0 | inches | 0 | acres | 1.25 | per cubic yard | 0
Access road area grading |  |  | 0 | acres | 100 | per acre | 0
Access road area ripping |  |  | 0 | acres | 100 | per acre | 0
Access road soil replacement | 0 | inches | 0 | acres | 1.25 | per cubic yard | 0
Seeding or other revegetation |  |  | 0 | acres | 600 | per acre | 0
Weed control |  |  | 0 | acres | 100 | per acre | 0
Fencing |  |  |  | linear ft | 1.4 | per linear foot | 0
Cost to crush onsite asphalt |  |  |  | cu yds | 4 | per cubic yard | 0
Cost to import, purchase and place soil |  |  |  | cu yds | 18 | per cubic yard | 0
Cost to bond for reject fines |  |  |  | cu yds | 1 | per cubic yard | 0
0
0
0
[6 empty] | Total = | 0
Indirect Reclamation costs to DEQ (Mob/DeMob, Contingency, Engineering, Overhead, & Project Management) = 25%
up to $1,000,000 bond and 20% for a bond over $1,000,000. Minimum Bond Amount is $25,000 | [6 empty] | 0
Total Area Bonded = | 0 | Rate Per Bonded Acre = |  |  | #DIV/0! | Total Bond = | 25000
Permitted slope
backfill
highwall
cut
fill
highwall
Permitted slope