## Format Information
Key
Required
Lookup
Lookup And Required
Format Name: eTREADS
Format Version: 1.00.11
ONLY INCLUDES worksheets for Initial, Field, and Groundwater sampling
| Date | Initials | Notes
| 2022-04-19 | JM | Updated various formatting, added end_depth to Lithology worksheet.

## Subfacility_v1
#subfacility_code | subfacility_type | subfacility_name | task_code | remark_1 | remark_2 | contact_name | address_1 | address_2 | city | county | state | country | postal_code | phone_number | alt_phone_number | fax_number | email_address | parent_subfacility_code | custom_field_1 | custom_field_2 | custom_field_3 | custom_field_4 | custom_field_5
#Text(20) | Text(20) | Text(60) | Text(40) | Text(2000) | Text(2000) | Text(50) | Text(40) | Text(40) | Text(30) | Text(50) | Text(10) | Text(50) | Text(230) | Text(30) | Text(30) | Text(30) | Text(100) | Text(20) | Text(255) | Text(255) | Text(255) | Text(255) | Text(255)
Note on A2: The unique identifier of the subfacility. For vapor instrusion sampling, this represents the building in which the sampling is conducted.
Note on B2: The type of subfacility.
Note on C2: The name of the subfacility. May be more descriptive than subfacility_code.
Note on D2: The task associated with the subfacility, if any. Leave null if the subfacility will be involved in multiple tasks.
Note on E2: The description of the subfacility.
Note on F2: Any additional information about the subfacility.
Note on G2: The name of the subfacility contact.
Note on H2: The street address of the subfacility, line one.
Note on I2: The street address of the subfacility, line two.
Note on J2: The city of the subfacility.
Note on K2: The county of the subfacility.
Note on L2: The state of the subfacility.
Note on M2: The country of the subfacility.
Note on N2: The postal code of the subfacility.
Note on O2: The phone number of the subfacility.
Note on P2: The alternate phone number of the subfacility.
Note on Q2: The fax number of the subfacility.
Note on R2: The email address of the subfacility.
Note on S2: The unique identifier of the parent subfacility, if applicable.
Note on T2: A custom field.
Note on U2: A custom field.
Note on V2: A custom field.
Note on W2: A custom field.
Note on X2: A custom field.

## Location_v1
#data_provider | sys_loc_code | x_coord | y_coord | surf_elev | elev_unit | coord_type_code | observation_date | coord_identifier | horz_collect_method_code | horz_accuracy_value | horz_accuracy_unit | horz_datum_code | elev_collect_method_code | elev_accuracy_value | elev_accuracy_unit | elev_datum_code | source_scale | subcontractor_name_code | verification_code | reference_point | geometric_type_code | rank | loc_name | loc_desc | loc_type | loc_purpose | subfacility_code | within_facility_yn | loc_county_code | loc_district_code | loc_state_code | loc_major_basin | loc_minor_basin | remark_1 | remark_2 | total_depth | depth_unit | datum_value | datum_unit | step_or_linear | datum_collection_method_code | datum_desc | datum_start_date | geologist | inspector
#Text(20) | Text(20) | Numeric | Numeric | Numeric | Text(15) | Text(20) | DateTime | Text(20) | Text(20) | Text(20) | Text(15) | Text(20) | Text(20) | Text(20) | Text(15) | Text(20) | Text(1) | Text(20) | Text(20) | Text(50) | Text(20) | Numeric | Text(40) | Text(255) | Text(20) | Text(19) | Text(20) | Text(1) | Text(30) | Text(20) | Text(10) | Text(20) | Text(20) | Text(2000) | Text(2000) | Numeric | Text(15) | Numeric | Text(15) | Text(6) | Text(20) | Text(255) | DateTime | Text(50) | Text(50)
Note on A2: The unique identifier of the the company or agency submitting the data.
Note on B2: The unique identifier of the location.
Note on C2: The X coordinate of the location.
Note on D2: The Y coordinate of the location.
Note on E2: The ground surface elevation of the location.
Note on F2: The unit of measurement of the elevation of the location.
Note on G2: The type of the location coordinates.
Note on H2: The coordinate observation date and time.
Note on I2: The identifier of the coordinates. Typical values include "PRIMARY", "SECONDARY" or "1", "2"
Note on J2: The method used to collect the coordinates.
Note on K2: The horizontal accuracy range (+/-) of the coordinates.
Note on L2: The unit of measurement of the horizontal accuracy of the coordinates.
Note on M2: The reference datum of the coordinates.
Note on N2: The method used to collect the ground surface elevation.
Note on O2: The vertical accuracy range (+/-) of the ground surface elevation.
Note on P2: The unit of measurement of the vertical accuracy of the ground surface elevation.
Note on Q2: The reference datum of the ground surface elevation.
Note on R2: The scale of the source used to determine the coordinates, if derived from a hard or soft copy source.
Note on S2: The unique identifier of the company or agency collecting the coordinates.
Note on T2: The verification code of the coordinates.
Note on U2: The reference point used to collect the coordinates.
Note on V2: The geometric type code of the coordinates.
Note on W2: Rank
Note on X2: The name of the location.
Note on Y2: The description of the location.
Note on Z2: The type of location.
Note on AA2: The purpose of the location.
Note on AB2: The unique identifier of the subfacility or building in which the location resides, if only one. If more than one, use the SubfacilityLocation section.
Note on AC2: Indicates whether this location is within facility boundaries, "Y" for yes or "N" for no.
Note on AD2: The county of the location.
Note on AE2: The district of the location.
Note on AF2: The state of the location.
Note on AG2: The major basin of the location.
Note on AH2: The minor basin of the location.
Note on AI2: Any additional information about the location.
Note on AJ2: Any additional information about the location.
Note on AK2: The total depth below ground surface of the location.
Note on AL2: The unit of measurement of the depth.
Note on AM2: The measured elevation of datum used to reference water level measurements.
Note on AN2: The unit of measure of the datum value.
Note on AO2: Denotes whether the measure datum has been added or removed ("step") or if nothing has changed since the previous survey ("linear").
Note on AP2: The identifying code that specifies the method in which the datum was collected, for example "GPS".
Note on AQ2: A brief description of the purpose of the datum collection, for example "Initial Observation."
Note on AR2: The date and time from which the datum applies.
Note on AS2: The geologist associated with the location.
Note on AT2: The inspector of the location.

## SubfacilityLocation_v1
#sys_loc_code | subfacility_code
#Text(20) | Text(20)
Note on A2: The unique identifier of the location.
Note on B2: The unique identifier of the subfacility or building.

## Task_v1
#task_code | task_desc | start_date | end_date | delivery_order | client | custom_field_1 | custom_field_2 | custom_field_3 | custom_field_4 | custom_field_5
#Text(40) | Text(255) | DateTime | DateTime | Text(20) | Text(50) | Text(255) | Text(255) | Text(255) | Text(255) | Text(255)
Note on A2: The unique identifier of the task.
Note on B2: The description of the task.
Note on C2: The start date and time of the task.
Note on D2: The end date and time of the task.
Note on E2: The delivery order associated with the task.
Note on F2: The client associated with the task.
Note on G2: A custom field.
Note on H2: A custom field.
Note on I2: A custom field.
Note on J2: A custom field.
Note on K2: A custom field.

## COC_v1
#chain_of_custody | lab_code | shipping_date | shipping_company | shipping_tracking_number | project_manager | project_ID | po_number | quote_number | department | sampler_1 | sampler_2 | sampler_3 | relinquished_by | relinquished_date | email_invoice_to | email_report_to | turnaround_time | cooler_id | cooler_count | cooler_desc | cooler_temp | lab_receipt_date | lab_cooler_count | lab_cooler_desc | lab_cooler_temp | lab_security_seal | contact_name_1 | contact_name_2 | complete_yn | custom_field_1 | custom_field_2 | custom_field_3 | custom_field_4 | custom_field_5 | remark
#Text(40) | Text(40) | DateTime | Text(40) | Text(50) | Text(50) | Text(50) | Text(50) | Text(50) | Text(50) | Text(50) | Text(50) | Text(50) | Text(100) | DateTime | Text(100) | Text(100) | Text(50) | Text(10) | Numeric | Text(255) | Numeric | DateTime | Numeric | Text(255) | Text(50) | Text(20) | Text(50) | Text(50) | Text(1) | Text(255) | Text(255) | Text(255) | Text(255) | Text(255) | Text(2000)
Note on A2: The unique identifier of the COC.
Note on B2: The name of the laboratory processing the COC.
Note on C2: The shipping date.
Note on D2: The shipping company.
Note on E2: The shipping tracking number.
Note on F2: The manager of the project associated with the COC.
Note on G2: The ID of the project associated with the COC.
Note on H2: The purchase order number associated with the COC.
Note on I2: The quote number associated with the COC.
Note on J2: The department or company associated with the COC.
Note on K2: The name of the sampler.
Note on L2: The name of the sampler.
Note on M2: The name of the sampler.
Note on N2: The relinquishing party.
Note on O2: The date relinquished.
Note on P2: The party to receive emailed invoices pertaining to the COC.
Note on Q2: The party to receive emailed reports pertaining to the COC.
Note on R2: The turnaround time for the samples associated with the COC.
Note on S2: The identifier of the cooler.
Note on T2: The number of coolers associated with the COC.
Note on U2: The description of the coolers associated with the COC.
Note on V2: The temperature of the cooler when sealed.
Note on W2: The date the COC is received by the laboratory.
Note on X2: The number of coolers received by the laboratory.
Note on Y2: The description of the coolers received by the laboratory.
Note on Z2: The temperature of the cooler when received by the laboratory.
Note on AA2: The state of the security seal when received by the laboratory.
Note on AB2: The party to contact regarding the COC.
Note on AC2: The party to contact regarding the COC.
Note on AD2: Y if the COC is complete, N if the COC is not complete.
Note on AE2: A custom field.
Note on AF2: A custom field.
Note on AG2: A custom field.
Note on AH2: A custom field.
Note on AI2: A custom field.
Note on AJ2: Any additional information about the COC.

## SDG_v1
#sdg_name | sdg_desc | sdg_date | lab_code | lab_contact | sdg_status | data_review_date | data_review_company
#Text(20) | Text(255) | DateTime | Text(40) | Text(50) | Text(9) | Text(255) | Text(40)
Note on A2: The unique identifier of the sample delivery group (SDG) or work order.
Note on B2: The description of the SDG.
Note on C2: The date and time the SDG was generated.
Note on D2: The laboratory processing the SDG.
Note on E2: The laboratory contact for the SDG.
Note on F2: The status of the SDG.
Note on G2: The review date for the data associated with the SDG.
Note on H2: The review company for the data associated with the SDG.

## Equipment_v1
#equipment_code | equipment_type | equipment_desc | sys_loc_code | model_number | catalog_number | manufacturer | owner | operation_status | install_date | last_service_date | next_service_date | purchase_date | purchase_price | material | size | size_unit | remark
#Text(60) | Text(30) | Text(255) | Text(20) | Text(50) | Text(50) | Text(50) | Text(50) | Text(20) | DateTime | DateTime | DateTime | DateTime | Text(20) | Text(50) | Text(20) | Text(15) | Text(2000)
Note on A2: The unique identifier of the equipment.
Note on B2: The type of equipment.
Note on C2: The description of the equipment.
Note on D2: The location at which the equipment is permanently installed, used, or with which it is associated, if applicable.
Note on E2: The model number of the equipment.
Note on F2: The catalog number of the equipment.
Note on G2: The manufacturer of the equipment.
Note on H2: The owner of the equipment.
Note on I2: The operational status of the equipment.
Note on J2: The date and time of equipment installation.
Note on K2: The date and time the equipment was last serviced.
Note on L2: The date and time the equipment is scheduled to be serviced next.
Note on M2: The date and time of equipment purchase.
Note on N2: The cost of the equipment.
Note on O2: The main material of the equipment.
Note on P2: The size of the equipment.
Note on Q2: The unit of measure of the equipment size.
Note on R2: Any additional information about the equipment.

## EquipmentParameter_v1
#equipment_code | param_code | measurement_date | param_value | person_name | remark | fld_qualifier | fld_qualifier_note
#Text(60) | Text(20) | DateTime | Text(20) | Text(20) | Text(2000) | Text(20) | Text(255)
Note on A2: The unique identifier of the equipment.
Note on B2: The equipment parameter.
Note on C2: The date and time of parameter measurement.
Note on D2: The value of the parameter measured.
Note on E2: The name of the person measuring the parameter.
Note on F2: Any additional information if necessary.
Note on G2: Field qualifier if required.
Note on H2: Field qualifier note if required.

## Files_v1
#file_name | file_type | file_date | title | author | confidential_yn | remark | place_type | place_code | place_subcode
#Text(255) | Text(20) | DateTime | Text(255) | Text(255) | Text(1) | Text(255) | Text(15) | Text(50) | Text(50)
Note on A2: The name of the file.
Note on B2: The type of the file, for example ".jpg" or ".pdf".
Note on C2: The date and time of the file.
Note on D2: The title of the file.
Note on E2: The author of the file.
Note on F2: Y" if the file is confidential, "N" if the file is not confidential.
Note on G2: Any additional information about the file.
Note on H2: The type of identifier associated with this file, for example "sys_loc_code" for files associated with locations or "sys_sample_code" for files associated with samples.
Note on I2: The unique identifier associated with the file. This may be a specific sys_loc_code for files associated with locations or a specific sys_sample_code for files associated with samples.
Note on J2: The subcode/identifier of associated with the file if applicable.

## DrillActivity_v1
#sys_loc_code | drill_event | start_depth | end_depth | drill_start_date | drill_end_date | diameter | diameter_unit | drill_method | fluid | viscosity | hammer_wt | hammer_fall | hammer_desc | lift_mechanism | new_yn | repair_yn | deepen_yn | abandon_yn | replace_yn | public_yn | purpose | rig_desc | auger_desc | rod_desc | bit_desc | drilling_pressure | sampler_desc | drilling_subcontractor | driller | remark | custom_field_3 | custom_field_4 | custom_field_5 | task_code
#Text(20) | Text(20) | Numeric | Numeric | DateTime | DateTime | Numeric | Text(15) | Text(50) | Text(50) | Text(50) | Text(50) | Text(50) | Text(50) | Text(50) | Text(1) | Text(1) | Text(1) | Text(1) | Text(1) | Text(1) | Text(70) | Text(50) | Text(50) | Text(50) | Text(50) | Text(50) | Text(50) | Text(40) | Text(50) | Text(2000) | Text(255) | Text(255) | Text(255) | Text(40)
Note on A2: The unique identifier of the location. Must be a valid code for the facility and reported value in the sys_loc_code field of the Location section.
Note on B2: The identifier of the drilling event at this location. Examples of drilling events could be "INITIAL" for initial drilling or "SECOND" for a subsequent drilling at the same location.
Note on C2: The start depth below ground surface of the drilling activity.
Note on D2: The end depth below ground surface of the drilling activity.
Note on E2: The date and time the drilling activity began.
Note on F2: The date and time the drilling activity ended.
Note on G2: The diameter of the boring.
Note on H2: The unit of measure of the diameter.
Note on I2: The drilling method used.
Note on J2: The description of fluid used during the drilling activity.
Note on K2: The viscosity of the drilling fluid.
Note on L2: The weight of hammer used during the drilling activity.
Note on M2: The distance of hammer fall during the drilling activity.
Note on N2: The description of the hammer used during the drilling activity.
Note on O2: The type of mechanism used to lift the hammer.
Note on P2: Y" if this is a new drilling activity at the location or boring, "N" if not.
Note on Q2: Y" if the purpose of the drilling activity is to repair an existing boring, "N" if not.
Note on R2: Y" if the purpose of the drilling activity is to deepen an existing boring, "N" if not.
Note on S2: Y" if the boring has been abandoned, "N" if not.
Note on T2: Y" if the purpose of the drilling activity is to replace an existing boring, "N" if not.
Note on U2: Y" if the drilled location is for public use, "N" if not.
Note on V2: The descriptive purpose of the drilling activity.
Note on W2: The description of the drilling rig.
Note on X2: The description of the auger used during the drilling activity.
Note on Y2: The description of the rod used during the drilling activity.
Note on Z2: The description of the bit used during the drilling activity.
Note on AA2: The drilling pressure.
Note on AB2: The description of the sampling equipment used.
Note on AC2: The unique identifier of the drilling company.
Note on AD2: The name of the driller.
Note on AE2: Any additional information about the drilling activity.
Note on AF2: A custom field.
Note on AG2: A custom field.
Note on AH2: A custom field.
Note on AI2: The unique identifier of the task associated with the drilling activity.

## DownholePoint_v1
#sys_loc_code | depth | param | param_value | param_unit | measurement_date | measurement_method | remark | custom_field_1 | custom_field_2 | custom_field_3 | custom_field_4 | custom_field_5
#Text(20) | Numeric | Text(20) | Text(255) | Text(15) | DateTime | Text(50) | Text(2000) | Text(255) | Text(255) | Text(255) | Text(255) | Text(255)
Note on A2: The unique identifier of the location. Must be a valid code for the facility and reported value in the sys_loc_code field of the Location section.
Note on B2: The measurement depth below ground surface.
Note on C2: The parameter being measured such as tip stress, resistivity, or pore pressure.
Note on D2: The measured value of the parameter.
Note on E2: The unit of measure of the the parameter.
Note on F2: The date and time of parameter measurement.
Note on G2: The method of parameter measurement.
Note on H2: Any additional information about the downhole point data.
Note on I2: A custom field.
Note on J2: A custom field.
Note on K2: A custom field.
Note on L2: A custom field.
Note on M2: A custom field.

## Lithology_v1
#sys_loc_code | start_depth | end_depth | material_name | geo_unit_code_1 | geo_unit_code_2 | remark1 | remark2 | moisture | permeable | consolidated_yn | color | observation | consistency | sorting | angularity | cementation | grainsize | odor | density | custom_field_2 | custom_field_3 | custom_field_4 | custom_field_5
#Text(20) | Numeric | Numeric | Text(40) | Text(20) | Text(20) | Text(2000) | Text(2000) | Text(9) | Text(20) | Text(1) | Text(13) | Text(255) | Text(20) | Text(4) | Text(20) | Text(20) | Text(20) | Text(9) | Text(7) | Text(255) | Text(255) | Text(255) | Text(255)
Note on A2: The unique identifier of the location. Must be a valid code for the facility and reported value in the sys_loc_code field of the Location section.
Note on B2: The start depth of the lithologic layer.
Note on C2: The start depth of the lithologic layer.
Note on D2: The type of material that composes the lithologic unit. Must be used in all cases except when a depth specific comment is being made.
Note on E2: The interpretation of the hydrogeologic unit present at this lithologic unit, for example "aquifer 1", "aquitard 1", "aquifer 2", "upper clay unit", etc.
Note on F2: The alternate geologic unit grouping if applicable. This can be a sub-classification of geologic_unit_code_1 or a layer used for groundwater flow/transport computer modelling that contains the lithologic unit.
Note on G2: Any additional information about the lithologic unit.
Note on H2: Any additional information about the lithologic unit.
Note on I2: The amount of water observed in the lithologic unit.
Note on J2: The permeability of the lithologic unit, such as "impervious", "semi", "pervious," or "very".
Note on K2: Y" if the lithologic unit was consolidated, "N" if not.
Note on L2: The color of the lithologic unit.
Note on M2: General observations of the lithologic unit.
Note on N2: The consistency of the lithologic unit such as "very soft", "soft, "firm", "hard" or "very hard".
Note on O2: The grain size distribution of the lithologic unit. Use "poor" for soil with a wide range of particle sizes or "well" for soil with a narrow range of particle sizes.
Note on P2: The angularity of the lithologic unit.
Note on Q2: The cementation of the lithologic unit.
Note on R2: The grain size of the lithologic unit.
Note on S2: The odor of the lithologic unit.
Note on T2: The density of the lithologic unit.
Note on U2: A custom field.
Note on V2: A custom field.
Note on W2: A custom field.
Note on X2: A custom field.

## Well_v1
#sys_loc_code | well_id | well_desc | well_owner | well_purpose | well_status | top_casing_elev | depth_of_well | depth_unit | depth_measure_method | stickup_height | stickup_unit | sump_length | sump_unit | installation_date | construct_start_date | construct_complete_date | construct_contractor | pump_type | pump_capacity | pump_unit | pump_yield | pump_yield_method | weep_hole | head_configuration | access_port_yn | casing_joint_type | perforator_used | intake_depth | disinfected_yn | historical_reference_elev | geologic_unit_code | remark | custom_field_2 | custom_field_3 | custom_field_4 | custom_field_5
#Text(20) | Text(30) | Text(255) | Text(50) | Text(20) | Text(20) | Numeric | Numeric | Text(15) | Text(20) | Text(8) | Text(15) | Text(20) | Text(15) | DateTime | DateTime | DateTime | Text(40) | Text(20) | Text(6) | Text(15) | Text(6) | Text(20) | Text(1) | Text(50) | Text(1) | Text(50) | Text(50) | Numeric | Text(1) | Numeric | Text(20) | Text(2000) | Text(255) | Text(255) | Text(255) | Text(255)
Note on A2: The unique identifier of the location. Must be a valid code for the facility and reported value in the sys_loc_code field of the Location section.
Note on B2: The ID of the well.
Note on C2: The description of the well.
Note on D2: The name of the well owner.
Note on E2: The purpose of the well.
Note on F2: The status of the well.
Note on G2: The top of casing elevation of the well.
Note on H2: The total depth of the well below ground surface.
Note on I2: The unit of measurement of the depth.
Note on J2: The method of depth measurement.
Note on K2: The height of the casing above ground surface.
Note on L2: The unit of measure of the stickup height.
Note on M2: The length of the sump.
Note on N2: The unit of measure of the sump length.
Note on O2: The date and time of well installation.
Note on P2: The date and time the well construction began.
Note on Q2: The date and time the well construction finished.
Note on R2: The name of the contractor that installed well.
Note on S2: The type of pump used at the well, such as centrifugal, propeller, jet, helical, rotary, etc.
Note on T2: The capacity of the pump.
Note on U2: The unit of measure of the pump capacity and yield.
Note on V2: The yield of the pump.
Note on W2: The method used for the pump yield.
Note on X2: Y" if the well has a weep hole, "N" if not.
Note on Y2: The well head configuration.
Note on Z2: Y" if the well has an access port, "N" if not.
Note on AA2: The type of casing joint, such as threaded, flush, or solvent welded.
Note on AB2: The description of well perforation, such as slotted, drilled, or wound.
Note on AC2: The depth of the well intake below ground surface.
Note on AD2: Y" if the well was disinfected, "N" if not.
Note on AE2: The historical reference elevation.
Note on AF2: The geologic unit in which the well intake is installed.
Note on AG2: Any additional information about the well.
Note on AH2: A custom field.
Note on AI2: A custom field.
Note on AJ2: A custom field.
Note on AK2: A custom field.

## WellConstruction_v1
#sys_loc_code | segment_type | material_type_code | start_depth | end_depth | depth_unit | inner_diameter | outer_diameter | diameter_unit | thickness | thickness_unit | slot_type | slot_size | slot_size_unit | perf_length | screen_type | material_quantity | material_density | remark
#Text(20) | Text(20) | Text(20) | Numeric | Numeric | Text(15) | Numeric | Numeric | Text(15) | Numeric | Text(15) | Text(20) | Numeric | Text(15) | Numeric | Text(15) | Text(20) | Text(20) | Text(2000)
Note on A2: The unique identifier of the location. Must be a valid code for the facility and reported value in the sys_loc_code field of the Location section.
Note on B2: The type of well segment, such as protective casing, well casing, screen, etc.
Note on C2: The material of the well segment.
Note on D2: The depth of the top of the well segment below ground surface.
Note on E2: The depth of the bottom of the well segment below ground surface.
Note on F2: The unit of measurement of the depth.
Note on G2: The inner diameter of the well segment.
Note on H2: The outer diameter of the well segment.
Note on I2: The unit of measurement of the diameter.
Note on J2: The thickness of the well segment.
Note on K2: The unit of measurement of the thickness.
Note on L2: The type of slots in the well segment, such as bridge, shutter, and continuous.
Note on M2: The width of the slots.
Note on N2: The unit of measurement of the slot size.
Note on O2: The length of the perforated portion of the screen.
Note on P2: The type of screen.
Note on Q2: The quantity of material used. Applicable to annular seal/fill material.
Note on R2: The density of the material used.
Note on S2: Any additional information about the well segment.

## WaterLevel_v1
#sys_loc_code | measurement_date | equipment_code | historical_reference_elev | water_level_depth | water_level_elev | corrected_depth | corrected_elev | measured_depth_of_well | depth_unit | technician | dry_indicator_yn | measurement_method | batch_number | dip_or_elevation | remark | lnapl_cas_rn | lnapl_depth | dnapl_cas_rn | dnapl_depth | task_code | approval_code | custom_field_1 | custom_field_2 | custom_field_3 | custom_field_4 | custom_field_5 | reportable_yn
#Text(20) | DateTime | Text(60) | Numeric | Numeric | Numeric | Numeric | Numeric | Numeric | Text(15) | Text(50) | Text(1) | Text(20) | Text(10) | Text(9) | Text(2000) | Text(15) | Numeric | Text(15) | Numeric | Text(40) | Text(10) | Text(255) | Text(255) | Text(255) | Text(255) | Text(255) | Text(1)
Note on A2: The unique identifier of the location. Must be a valid code for the facility and reported value in the sys_loc_code field of the Location section.
Note on B2: The date and time of the water level measurement.
Note on C2: The unique identifier of the equipment used to measure the water level.
Note on D2: The historical reference elevation value. Used for the elevation of past reference points.
Note on E2: The depth of the water level.
Note on F2: The elevation of the water level.
Note on G2: The depth of the water level after any necessary corrections. For example, corrections may be necessary if free product was encountered.
Note on H2: The elevation of the water level after any necessary corrections. For example, corrections may be necessary if free product was encountered.
Note on I2: The depth below ground surface to the bottom of the well.
Note on J2: The unit of measure of the depths.
Note on K2: The name of the technician measuring the water level.
Note on L2: Y" if the well is dry, "N" if not.
Note on M2: The method used to measure the water level.
Note on N2: The batch of the water level measurement.
Note on O2: dip" if the water level is below the measurement datum, "elevation" if the water level is above the measurement datum (i.e. an artesian well).
Note on P2: Any additional information about the water level measurement.
Note on Q2: The identifier of the LNAPL analyte.
Note on R2: The depth to LNAPL.
Note on S2: The identifier of the DNAPL analyte.
Note on T2: The depth to DNAPL.
Note on U2: The unique identifier of the task associated with the water level measurement.
Note on V2: The approval code for the water level measurement.
Note on W2: A custom field.
Note on X2: A custom field.
Note on Y2: A custom field.
Note on Z2: A custom field.
Note on AA2: A custom field.
Note on AB2: Y" if the water level measurement is reportable, "N" if not. This field can be used to distinguish between multiple water level readings where only the final reading would be used for reporting.

## WaterTable_v1
#sys_loc_code | type | sequence | depth | flowing_yn | measurement_method | capped_pressure | capped_pressure_unit | reference_point | reference_elevation | temperature | temperature_unit
#Text(20) | Text(20) | Text(12) | Numeric | Text(1) | Text(50) | Numeric | Text(15) | Text(50) | Numeric | Numeric | Text(15)
Note on A2: The unique identifier of the location. Must be a valid code for the facility and reported value in the sys_loc_code field of the Location section.
Note on B2: The aquifer designation, such as unconfined1, confined1, or confined2.
Note on C2: The designation of when the water level measurement was taken. For example, measurement taken before water stabilized would be "unstabilized" and measurement taken after stabilization would be "stabilized".
Note on D2: The depth of the water table below the reference point.
Note on E2: Y" if water is flowing, "N" if not.
Note on F2: The method of water table depth measurement.
Note on G2: The hydrostatic pressure of the confined aquifer.
Note on H2: The unit of measure of the capped pressure.
Note on I2: The reference point from which depth was measured.
Note on J2: The elevation of the reference point.
Note on K2: The temperature of the water in the water table.
Note on L2: The unit of measure of the temperature.

## ExtractionInjectionWells_v1
#sys_loc_code | start_measure_date | end_measure_date | pump_rate | pump_rate_unit | pct_operating_time | operating_mode | design_rate | design_rate_unit | rate_measurement_type | static_depth | pump_depth | recovery_depth | recovery_time | sounding | suction | measured_by | remark
#Text(20) | DateTime | DateTime | Numeric | Text(15) | Numeric | Text(13) | Numeric | Text(15) | Text(9) | Text(14) | Text(14) | Text(14) | Text(10) | Text(14) | Numeric | Text(50) | Text(2000)
Note on A2: The unique identifier of the location. Must be a valid code for the facility and reported value in the sys_loc_code field of the Location section.
Note on B2: The date and time that the measurement begain.
Note on C2: The date and time that the measurement ended.
Note on D2: The average pumping rate. This can be calculated by dividing the total volume pumped by the difference between end_measure_date and start_measure_date.
Note on E2: The unit of measure of the pump rate.
Note on F2: The numeric percentage of the measurement time interval that the well was operating, from 0 to 100. Can include decimals. Do not enter a % symbol.
Note on G2: The mode in which well was operating during the measurement time interval.
Note on H2: The pumping rate specified in the remedial design to fully capture the site's contamination.
Note on I2: The unit of measure of the expected pump rate.
Note on J2: The type of measurement used for calculating the pump rate.
Note on K2: The static depth.
Note on L2: The pump depth.
Note on M2: The recovery depth.
Note on N2: The recovery time.
Note on O2: The echo-sounding value.
Note on P2: The vacuum in the well or well casing in equivalent feet of water.
Note on Q2: The name of the person collecting the measurement.
Note on R2: Any additional information about the pumping.

## FieldSample_v1
#sys_sample_code | sample_name | sample_matrix_code | sample_type_code | sample_source | parent_sample_code | sample_delivery_group | sample_date | sys_loc_code | start_depth | end_depth | depth_unit | geologic_unit_code | chain_of_custody | sent_to_lab_date | sample_receipt_date | sampler | sampling_company_code | sampling_reason | sampling_method | task_code | collection_quarter | composite_yn | composite_desc | sample_class | medium | sample_desc | filter_type | equipment_code | equipment_cal_date | air_volume | air_volume_unit | custom_field_1 | custom_field_2 | custom_field_3 | custom_field_4 | custom_field_5 | remark
#Text(40) | Text(50) | Text(10) | Text(20) | Text(5) | Text(40) | Text(20) | DateTime | Text(20) | Numeric | Numeric | Text(15) | Text(20) | Text(40) | DateTime | DateTime | Text(50) | Text(40) | Text(30) | Text(40) | Text(40) | Text(5) | Text(1) | Text(255) | Text(10) | Text(20) | Text(255) | Text(20) | Text(60) | DateTime | Numeric | Text(15) | Text(255) | Text(255) | Text(255) | Text(255) | Text(255) | Text(2000)
Note on A2: The unique identifier of the sample. Each sample at a facility must have a unique value, including spikes and duplicates. You have considerable flexibility in the methods used to derive and assign unique sample identifiers, but uniqueness throughout the database is the only restriction enforced by EQuIS®.
Note on B2: Additional sample identification information as necessary. Is not required to be unique (i.e. duplicates are OK).
Note on C2: The code which distinguishes between different types of sample matrix. For example, soil samples must be distinguished from ground water samples, etc.
Note on D2: The code which distinguishes between different types of samples. For example, normal field samples must be distinguished from laboratory method blank samples, etc.
Note on E2: This field identifies where the sample came from, either Field or Lab. In this section this value should always be Field.
Note on F2: The unique identifier (sys_sample_code) that uniquely identifies the sample from which this sample was derived or to which this sample is associated. For example, the value of this field for a duplicate sample would identify the normal sample of which this sample is a duplicate.
Note on G2: The unique identifier of the sample delivery group (SDG) or work order.
Note on H2: The date and time the sample was collected (in MM/DD/YYYY HH:MM:SS format).
Note on I2: The unique identifier of the location at which the sample was collected. Must be a valid code for the facility and reported value in the sys_loc_code field of the Location section.
Note on J2: The beginning depth (top) of the sample below ground surface. Leave null for most ground water samples from monitoring wells, as the database will derive this information from the start/end depth of the well screen field located in another data table. Only enter as value for groundwater samples if discrete samples are taken at different depth elevations from a single well (i.e. multiple well packer samples).
Note on K2: The end depth (bottom) of sample below ground surface. Leave null for most ground water samples from monitoring wells, as the database will derive this information from the start/end depth of the well screen field located in another data table. Only enter as value for groundwater samples if discrete samples are taken at different depth elevations from a single well, i.e. multiple well packer samples.
Note on L2: The unit of measurement of the depth.
Note on M2: The geologic unit (e.g. stratigraphy) from which the sample was taken.
Note on N2: The chain of custody identifier. A single sample may be assigned to only one chain of custody.
Note on O2: The date and time that the sample was sent to the laboratory.
Note on P2: The date and time that the sample was received by the laboratory.
Note on Q2: The name or initials of the sampler.
Note on R2: The unique identifier of the sampling company.
Note on S2: The reason for the sampling event.
Note on T2: The method of sample collection.
Note on U2: The unique identifier of the task under which the field sample was collected.
Note on V2: Enter the quarter of the year for samples collected (i.e. Q1, Q2, Q3, or Q4).
Note on W2: Y" if the sample is a composite sample, "N" if not.
Note on X2: The description of composite sample (if composite_yn is "Yes"). Example: "Composite sample from soil stock pile." or "Composite sample from individual samples SB-001, SB-005, and SB-009."
Note on Y2: The class code for the sample type: NF - Normal Field Sample, FQ - Field Quality Control Sample, or LQ - Lab Quality Control Sample.
Note on Z2: The medium of the sample. This is typically more general than matrix, for example "soil" or "water".
Note on AA2: Additional sample description information as necessary. Is not required to be unique (i.e. duplicates are OK).
Note on AB2: The filter type.
Note on AC2: The unique identifier of the equipment used to collect the sample.
Note on AD2: The date and time the equipment was calibrated.
Note on AE2: The volume of air collected with the sample.
Note on AF2: The unit of measurement of the air volume.
Note on AG2: A custom field.
Note on AH2: A custom field.
Note on AI2: A custom field.
Note on AJ2: A custom field.
Note on AK2: A custom field.
Note on AL2: Any additional information about the sample.

## FieldResults_v1
#data_provider | sys_loc_code | sys_sample_code | cas_rn | chemical_name | start_depth | end_depth | depth_unit | result_date | result_value | result_unit | quantitation_limit | task_code | sample_matrix_code | qualifier | sampling_company_code | sampling_reason | sampling_method | reportable_result | value_type | remark | detect_flag | fraction | analytic_method | analysis_location | column_number | result_type_code | test_type | field_lab_name_code
#Text(40) | Text(20) | Text(40) | Text(15) | Text(255) | Numeric | Numeric | Text(15) | DateTime | Text(19) | Text(15) | Text(20) | Text(40) | Text(10) | Text(20) | Text(40) | Text(30) | Text(40) | Text(3) | Text(10) | Text(2000) | Text(2) | Text(10) | Text(20) | Text(2) | Text(2) | Text(10) | Text(10) | Text(20)
Note on A2: The unique identifier of the the company or agency submitting the data.
Note on B2: The unique identifier of the location at which the sample was collected. Must be a valid code for the facility and reported value in the sys_loc_code field of the Location section.
Note on C2: The unique identifier of the sample.
Note on D2: The unique identifier of the analyte being measured.
Note on E2: The name of the analyte being measured.
Note on F2: The beginning (top) of the sample below ground surface.
Note on G2: The end (bottom) of the sample below ground surface.
Note on H2: The unit of measurement of the depth.
Note on I2: The date and time the sample was collected.
Note on J2: The measured value of the analyte in appropriate significant digits.
Note on K2: The unit of measurement of the result value.
Note on L2: The quantitation limit of the result value.
Note on M2: The unique identifier of the task under which the field sample was collected.
Note on N2: The code which distinguishes between different types of sample matrix. For example, soil samples must be distinguished from ground water samples, etc.
Note on O2: The unique identifier of the sampling company.
Note on P2: The reason for the sampling event.
Note on Q2: The reason for the sampling event.
Note on R2: The method of sample collection.
Note on S2: Y" if the result value is reportable, "N" if not.
Note on T2: The type of value, either ACTUAL, CALCULATED, or ESTIMATED.
Note on U2: Any additional information about the result value.
Note on V2: May be either "Y" for detected analytes or "N" for non_detects or "TR" for trace. Use "Y" for estimated values (above detection limit but below the quantitation limit).
Note on W2: Must be either "D" for dissolved or filtered [metal] concentration, "T" for total or undissolved, or "NA" for anything else.
Note on X2: The analytic method used to obtain the result value.
Note on Y2: Must be either "FI" for field instrument or probe, "FL" for mobile field laboratory analysis, or "LB" for fixed_based laboratory analysis.
Note on Z2: Values include either "1C" for first column analyses, "2C" for second column analyses or "NA" for tests for which this distinction is not applicable.
Note on AA2: The type of result. Must be either "TRG" for a target or regular result, "TIC" for tentatively identified compounds, "SUR" for surrogates, "IS" for internal standards, or "SC" for spiked compounds.
Note on AB2: The type of test. Valid values include "INITIAL", "REEXTRACT1", "REEXTRACT2", "REEXTRACT3", "REANALYSIS", "DILUTION1", "DILUTIONS2", and "DILUTIONS3".
Note on AC2: The name or initials of the on-site field lab (not controlled vocabulary).

## Sample_v1
#data_provider | sys_sample_code | sample_name | sample_matrix_code | sample_type_code | sample_source | parent_sample_code | sample_date | sys_loc_code | start_depth | end_depth | depth_unit | sampler | sampling_company_code | sampling_reason | sample_method | task_code | collection_quarter | composite_yn | composite_desc | sample_class | chain_of_custody | sent_to_lab_date | sample_receipt_date | sample_delivery_group | custom_field_1 | custom_field_2 | custom_field_3 | custom_field_4 | custom_field_5 | remark
#Text(40) | Text(40) | Text(50) | Text(10) | Text(20) | Text(5) | Text(40) | DateTime | Text(20) | Numeric | Numeric | Text(15) | Text(100) | Text(40) | Text(30) | Text(40) | Text(40) | Text(5) | Text(1) | Text(255) | Text(10) | Text(40) | DateTime | DateTime | Text(20) | Text(255) | Text(255) | Text(255) | Text(255) | Text(255) | Text(2000)
Note on A2: The unique identifier of the the company or agency submitting the data.
Note on B2: The unique identifier of the sample. Each sample at a facility must have a unique value, including spikes and duplicates. You have considerable flexibility in the methods used to derive and assign unique sample identifiers, but uniqueness throughout the database is the only restriction enforced by EQuIS®.
Note on C2: Additional sample identification information as necessary. Is not required to be unique (i.e. duplicates are OK).
Note on D2: The code which distinguishes between different types of sample matrix. For example, soil samples must be distinguished from ground water samples, etc.
Note on E2: The code which distinguishes between different types of samples. For example, normal field samples must be distinguished from laboratory method blank samples, etc.
Note on F2: This field identifies where the sample came from, either Field or Lab.
Note on G2: The value of "sys_sample_code" that uniquely identifies the sample that was the source of this sample. For example, the value of this field for a duplicate sample would identify the normal sample of which this sample is a duplicate.
Note on H2: The date and time sample was collected (in MM/DD/YYYY HH:MM:SS format)
Note on I2: The unique identifier of the location at which the sample was collected. Must be a valid code for the facility and reported value in the sys_loc_code field of the Location section.
Note on J2: The beginning depth (top) of the sample below ground surface. Leave null for most ground water samples from monitoring wells, as the database will derive this information from the start/end depth of the well screen field located in another data table. Only enter as value for groundwater samples if discrete samples are taken at different depth elevations from a single well (i.e. multiple well packer samples).
Note on K2: The end depth (bottom) of sample below ground surface. Leave null for most ground water samples from monitoring wells, as the database will derive this information from the start/end depth of the well screen field located in another data table. Only enter as value for groundwater samples if discrete samples are taken at different depth elevations from a single well, i.e. multiple well packer samples.
Note on L2: Unit of measurement for the sample begin and end depths
Note on M2: The name or initials of the sampler.
Note on N2: The unique identifier of the sampling company.
Note on O2: The reason for the sampling event.
Note on P2: The method of sample collection.
Note on Q2: The unique identifier of the task under which the field sample was collected.
Note on R2: Enter the quarter of the year for samples collected (i.e. Q1, Q2, Q3, or Q4).
Note on S2: Y" if the sample is a composite sample, "N" if not.
Note on T2: The description of composite sample (if composite_yn is "Yes"). Example: "Composite sample from soil stock pile." or "Composite sample from individual samples SB-001, SB-005, and SB-009."
Note on U2: The class code for the sample type: NF - Normal Field Sample, FQ - Field Quality Control Sample, or LQ - Lab Quality Control Sample.
Note on V2: The chain of custody identifier. A single sample may be assigned to only one chain of custody.
Note on W2: The date and time that the sample was sent to the laboratory.
Note on X2: The date and time that the sample was received by the laboratory.
Note on Y2: The laboratory sample delivery group or work order.
Note on Z2: A custom field.
Note on AA2: A custom field.
Note on AB2: A custom field.
Note on AC2: A custom field.
Note on AD2: A custom field.
Note on AE2: Any additional information pertaining to the sample.

## TestResultQC_v1
#sys_sample_code | lab_anl_method_name | analysis_date | fraction | column_number | test_type | lab_matrix_code | analysis_location | basis | container_id | dilution_factor | prep_method | prep_date | leachate_method | leachate_date | lab_name_code | qc_level | lab_sample_id | percent_moisture | subsample_amount | subsample_amount_unit | analyst_name | instrument_id | remark | preservative | final_volume | final_volume_unit | cas_rn | chemical_name | result_value | result_error_delta | result_type_code | reportable_result | detect_flag | lab_qualifiers | validator_qualifiers | interpreted_qualifiers | validated_yn | method_detection_limit | reporting_detection_limit | quantitation_limit | result_unit | detection_limit_unit | tic_retention_time | minimum_detectable_conc | counting_error | uncertainty | critical_value | validation_level | custom_field_3 | custom_field_4 | custom_field_5 | result_remark | qc_original_conc | qc_spike_added | qc_spike_measured | qc_spike_recovery | qc_dup_original_conc | qc_dup_spike_added | qc_dup_spike_measured | qc_dup_spike_recovery | qc_rpd | qc_spike_lcl | qc_spike_ucl | qc_rpd_cl | qc_spike_status | qc_dup_spike_status | qc_rpd_status | lab_sdg
#Text(40) | Text(35) | DateTime | Text(10) | Text(2) | Text(10) | Text(10) | Text(2) | Text(3) | Text(30) | Numeric | Text(20) | DateTime | Text(15) | DateTime | Text(20) | Text(6) | Text(40) | Text(5) | Text(14) | Text(15) | Text(30) | Text(50) | Text(255) | Text(20) | Numeric | Text(15) | Text(15) | Text(75) | Numeric | Text(20) | Text(10) | Text(3) | Text(2) | Text(10) | Text(10) | Text(10) | Text(1) | Text(20) | Numeric | Text(20) | Text(15) | Text(15) | Text(8) | Numeric | Numeric | Text(7) | Numeric | Text(10) | Text(255) | Text(255) | Text(255) | Text(255) | Numeric | Numeric | Numeric | Numeric | Numeric | Numeric | Numeric | Numeric | Text(8) | Text(8) | Text(8) | Text(8) | Text(1) | Text(1) | Text(1) | Text(20)
Note on A2: The unique identifier of the sample.
Note on B2: The laboratory analytical method name or description, for example "SW8260B", "E130.1", etc.
Note on C2: The date and time of sample analysis in "MM/DD/YYYY HH:MM:SS" format. May refer to either beginning or end of the analysis as required.
Note on D2: Must be either "D" for dissolved or filtered [metal] concentration, "T" for total or undissolved, or "N" for anything else.
Note on E2: Values include either "1C" for first column analyses, "2C" for second column analyses or "NA" for tests for which this distinction is not applicable.
Note on F2: The type of test. Valid values include "INITIAL", "REEXTRACT1", "REEXTRACT2", "REEXTRACT3", "REANALYSIS", "DILUTION1", "DILUTIONS2", and "DILUTIONS3".
Note on G2: The code which distinguishes between different type of sample matrix. For example, soil samples must be distinguished from ground water samples, etc. The matrix of the sample as analyzed may be different from the matrix of the sample as retrieved (e.g. leachates), so this field is available at both the sample and test level.
Note on H2: Must be either "FI" for field instrument or probe, "FL" for mobile field laboratory analysis, or "LB" for fixed_based laboratory analysis.
Note on I2: Denotes reporting basis. Must be either "Wet" for wet_weight basis reporting, "Dry" for dry_weight basis reporting, or "NA" for tests for which this distinction is not applicable.
Note on J2: Laboratories can report individual container IDs for samples that are in multiple containers. Only one container ID can be provided per analytical method code.
Note on K2: The effective test dilution factor, for example "5", "10", "50". If no dilution, enter "1".
Note on L2: The sample preparation method name or description.
Note on M2: The beginning date and time of sample preparation in MM/DD/YYYY HH:MM:SS format.
Note on N2: The leachate generation method name or description. The method name should be sufficient to reflect operation of the laboratory.
Note on O2: The beginning date and time of leachate preparation in MM/DD/YYYY HH:MM:SS format.
Note on P2: The unique identifier of the laboratory.
Note on Q2: The analysis type. For screening analysis input "SCREEN" ; for quantitaive analysis input "QUANT".
Note on R2: The LIMS sample identifier. If necessary, a field sample may have more than one LIMS lab_sample_id (maximum one per each test event)
Note on S2: The numeric percentage of moisture in the sample portion used in this test, from 0 to 100. This value may vary from test to test for any sample. Can include decimals. Do not enter a % symbol.
Note on T2: The amount of the sample used for the analysis.
Note on U2: The unit of measure of the subsample amount.
Note on V2: The name or initials of the laboratory technician conducting the analysis.
Note on W2: The ID or name of the instrument used to conduct the analysis.
Note on X2: Any additional information about the test.
Note on Y2: The sample preservative used.
Note on Z2: The final volume of the sample after sample preparation. Include all dilution factors.
Note on AA2: The unit of measure of the final sample volume.
Note on AB2: The unique identifier of the analyte being measured.
Note on AC2: The name of the analyte being measured.
Note on AD2: The measured value of the analyte in appropriate significant digits. May be null for non-detects only.
Note on AE2: The error range applicable to the result value; typically used only for radiochemistry results.
Note on AF2: Must be either "TRG" for a target or regular result, "TIC" for tentatively identified compounds, "SUR" for surrogates, "IS" for internal standards, or "SC" for spiked compounds.
Note on AG2: Must be either "Yes" for results which are considered to be reportable, or "No" for other results. This field has many purposes. For example, it can be used to distinguish between multiple results where a sample is retested after dilution. It can also be used to indicate which of the first or second column result should be considered primary. The proper value of this field in both of these two examples should be provided by the laboratory (only one result should be flagged as reportable).
Note on AH2: May be either "Y" for detected analytes or "N" for non_detects or "TR" for trace. Use "Y" for estimated values (above detection limit but below the quantitation limit).
Note on AI2: Qualifier flags assigned by the laboratory.
Note on AJ2: Qualifier flags assigned by the validator.
Note on AK2: Final qualifier flags assigned by the validator, for example, if the validator adds a "J" flag to a sample result that is laboratory qualified as "D", "DJ" would be the value entered.
Note on AL2: Y" if the result has been validated, "N" if not.
Note on AM2: The lowest concentration that can be detected by an instrument with correction for the effects of sample matrix and method-specific parameters such as sample preparation. Method detection limits (MDLs) are explicitly determined as set forth in 40 CFR Part 136. They are defined as three times the standard deviation of replicate spiked analyses. This represents 99% confidence that the analyte concentration is greater than zero. The organic methods in the EPA 500 series, EPA 600 series, and Standard Methods all give typical MDLs for clean water samples. Generally these clean-water MDLs (corrected for %moisture, sample size, and dilution) are used for reporting limits, but the laboratory may use MDLs that they have generated. MDLs generated by the laboratory using the sample matrix of interest are the most reliable. If the clean-water MDLs are used, remember that they do not include all of the upward correction necessary to account for the effects of sample matrix. This is important to remember especially for risk assessments and highly contaminated samples.
Note on AN2: The concentration level above which results can be quantified with confidence. It must reflect conditions such as dilution factors and moisture content. Required for all results for which such a limit is appropriate. The reporting_detection_limit column must be reported as the sample-specific detection limit.
Note on AO2: The quantitation limit refers to a minimum concentration of an analyte that can be measured within specified limits of precision and accuracy. It is generally 5-10 times the detection limit. Thus, when quantitation limits are used as reporting limits, the laboratory is saying that the analyte is not present in a sufficient amount to be reliably quantified (i.e. at a concentration above the quantitation limit). It may be present and even positively identified or "seen" at a lower concentration.
Note on AP2: The unit of measurement of the result value.
Note on AQ2: The unit of measurement of the the detection limit(s). This field is required if a reporting_detection_limit is reported.
Note on AR2: The retention time, in seconds, for tentatively identified compounds.
Note on AS2: For radiological results: Minimum detectable concentration or activity. This value must be in the same units as the result_value.
Note on AT2: For radiological results: Counting error as reported by the laboratory. This value must be in the same units as the result_value.
Note on AU2: For radiological results: The uncertainty of the counting error, valid values include "1 sigma" or "2 sigma". This field is required if the counting_error field is populated.
Note on AV2: For radiological results: The critical value.
Note on AW2: Validation level. Use one of the following: Raw, DUSR, Category A, Category B, or Unknown.
Note on AX2: A custom field.
Note on AY2: A custom field.
Note on AZ2: A custom field.
Note on BA2: Any additional information about the result.
Note on BB2: The concentration of the analyte in the original (unspiked) sample. Might be required for spikes and spike duplicates (depending on user needs). Not necessary for surrogate compounds or LCS samples (where the original concentration is assumed to be zero).
Note on BC2: The concentration of the analyte added to the original sample. Might be required for spikes, spike duplicates, surrogate compounds, LCS and any spiked sample (depending on user needs).
Note on BD2: The measured concentration of the analyte. Use zero for spiked compounds that were not detected in the sample. Might be required for spikes, spike duplicates, surrogate compounds, LCS and any spiked sample (depending on user needs).
Note on BE2: The percent recovery calculated as specified by the laboratory QC program. Always required for spikes, spike duplicates, surrogate compounds, LCS and any spiked sample. Report as percentage multiplied by 100 (e.g., report "120%" as "120").
Note on BF2: The concentration of the analyte in the original (unspiked) sample. Might be required for spike or LCS duplicates only (depending on user needs). Not necessary for surrogate compounds or LCS samples (where the original concentration is assumed to be zero).
Note on BG2: The concentration of the analyte added to the original sample. Might be required for spike or LCS duplicates, surrogate compounds, and any spiked and duplicated sample (depending on user needs). Use zero for spiked compounds that were not detected in the sample. Required for spikes, spike duplicates, surrogate compounds, LCS and any spiked sample. Also complete the qc-spike-added field.
Note on BH2: The measured concentration of the analyte in the duplicate. Use zero for spiked compounds that were not detected in the sample. Might be required for spike and LCS duplicates, surrogate compounds, and any other spiked and duplicated sample (depending on user needs). Also complete the qc-spike-measured field.
Note on BI2: The duplicate percent recovery calculated as specified by the laboratory QC program. Always required for spike or LCS duplicates, surrogate compounds, and any other spiked and duplicated sample. Also complete the qc-spike-recovery field. Report as percentage multiplied by 100 (e.g., report "120%" as "120").
Note on BJ2: The relative percent difference calculated as specified by the laboratory QC program. Required for duplicate samples as appropriate. Report as percentage multiplied by 100 (e.g., report "30%" as "30").
Note on BK2: Lower control limit for spike recovery. Required for spikes, spike duplicates, surrogate compounds, LCS and any spiked sample. Report as percentage multiplied by 100 (e.g., report "60%" as "60").
Note on BL2: Upper control limit for spike recovery. Required for spikes, spike duplicates, surrogate compounds, LCS and any spiked sample. Report as percentage multiplied by 100 (e.g., report "60%" as "60").
Note on BM2: Relative percent difference control limit. Required for any duplicated sample. Report as percentage multiplied by 100 (e.g., report "25%" as "25").
Note on BN2: Used to indicate whether the spike recovery was within control limits. Use the "*" character to indicate failure, otherwise leave blank. Required for spikes, spike duplicates, surrogate compounds, LCS and any spiked sample.
Note on BO2: Used to indicate whether the duplicate spike recovery was within control limits. Use the "*" character to indicate failure, otherwise leave blank. Required for any spiked and duplicated sample.
Note on BP2: Used to indicate whether the relative percent difference was within control limits. Use the "*" character to indicate failure, otherwise leave blank. Required for any duplicated sample.
Note on BQ2: The unique identifier of the sample delivery group (SDG) or work order. A single sample may be assigned to multiple SDGs based on different analysis.

## Batch_v1
#sys_sample_code | lab_anl_method_name | analysis_date | fraction | column_number | test_type | test_batch_type | test_batch_id
#Text(40) | Text(35) | DateTime | Text(10) | Text(2) | Text(10) | Text(10) | Text(20)
Note on A2: The unique identifier of the sample.
Note on B2: The laboratory analytical method name or description, for example "SW8260B", "E130.1", etc.
Note on C2: The date and time of sample analysis in "MM/DD/YYYY HH:MM:SS" format. May refer to either beginning or end of the analysis as required.
Note on D2: Must be either "D" for dissolved or filtered [metal] concentration, "T" for total or undissolved, or "N" for anything else.
Note on E2: Values include either "1C" for first column analyses, "2C" for second column analyses or "NA" for tests for which this distinction is not applicable.
Note on F2: The type of test. Valid values include "INITIAL", "REEXTRACT1", "REEXTRACT2", "REEXTRACT3", "REANALYSIS", "DILUTION1", "DILUTIONS2", and "DILUTIONS3".
Note on G2: The analysis batch type. Valid values include "Prep", "Analysis", "Leach", and "Run". This is a required field for all batches.
Note on H2: The unique identifier of the analysis batch.