## Sheet1
Appendix N
MONTANA DEPARTMENT OF ENVIRONMENTAL QUALITY
PHOSPHOROUS BREAKTHROUGH ANALYSIS
SITE NAME:
COUNTY:
LOT #:
NOTES:
VARIABLES | DESCRIPTION | VALUE | UNITS
Lg | Length of Primary Drainfield as Measured Perpendicular to Ground | 27 | ft
Water Flow
L | Length of Primary Drainfield's Long Axis | 40 | ft
W | Width of Primary Drainfield's Short Axis | 12 | ft
B | Depth to Limiting Layer from Bottom of Drainfield Laterals* | 8 | ft
D | Distance from Drainfield to Surface Water | 120 | ft
T | Phosphorous Mixing Depth in Ground Water (0.5 ft for coarse soils, | 1 | ft
1.0 ft for fine soils)**
Sw | Soil Weight (usually constant) | 100 | lb/ft3
Pa | Phosphorous Adsorption Capacity of Soil (usually constant) | 200 | ppm
#l | Number of Single Family Homes on the Drainfield | 1
CONSTANTS
Pl | Phosphorous Load per Single Family Home (constant) | 6.44 | lbs/yr
X | Conversion Factor for ppm to percentage (constant) | 1000000
EQUATIONS
Pt | Total Phosphorous Load = (Pl)(#l) | 6.44 | lbs/yr
W1 | Soil Weight under Drainfield = (L)(W)(B)(Sw) | 384000 | lbs
W2 | Soil Weight from Drainfield to Surface Water | 450000 | lbs
= [(Lg)(D) + (0.0875)(D)(D)] (T)(Sw)
P | Total Phosphorous Adsorption by Soils = (W1 + W2)[(Pa)/(X)] | 166.8 | lbs
SOLUTION
BT | Breakthrough Time to Surface Water = P / Pt | 25.9006 | years
BY:
DATE: | 2009-03-05
NOTES: | * Depth to limiting layer is typically based on depth to a limiting layer (such as clay,
bedrock or water) in a test pit or bottom of a dry test pit minus two feet to account for
burial depth of standard drainfield laterals.
** Material type is usually based on test pit. A soil that can be described as loam
(e.g. gravelly loam, sandy loam, etc.) or finer according to the USDA soil texture
classification system is considered a "fine" soil.
REV. 12/2007