## input
Appendix U
Pathegen Transport Model
Input Parameters |  | units |  |  | converted
K | hydraulic conductivity | ft/day |  |  |  | from non-deg analysis
i | groundwater gradient | ft/ft |  |  |  | triangulated or published data
b | aquifer saturated thickness | ft |  |  |  | from drinking water well log
d | depth to groundwater | feet |  | cm | 0 | depth of soil test pit less trench depth
dw | distance to drinking water well | ft |  |  |  | from lot layout - drainfield to well isolation zone
Q | drinking water well pumping rate | gpd |  | ft3/day | 0 | estimated demand- well use + irrigation. Assume 1 living unit uses 250 gpd + irrigaion
p | annual precipitation | in/year |  | cm/year | 0 | local rainfall from NOAA (https://www.ncdc.noaa.gov/cdo-web/datatools/normals)
e | effluent application rate | gpd/sf |  | cm/year | 0 | from test pits
| soil type |  |  |  |  | from test pits
n | effective soil porosity | % |  |  |  | ** see soil properties sheet below
0.045 | volumetric soil moisture content | mL/cm3 |  |  |  | ** see soil properties sheet below
| virulo soil type |  |  |  |  | from test pits
| soil depth | m |  |  |  | depth from bottom of infiltrative surface to either limiting layer or bottom of the test pit
| virulo virus |  |  |  |  | must run all virus to see the worst case for the soil type
| number of runs |  |  |  |  | minimum of 5 runs/ worst case virus
| highest # of exceedances |  |  |  |  | highest value
| log equivalent |  | #NUM!
Results w/o Virulo:
| Horizontal travel time | #DIV/0! | logs
| Vertical travel time - Wyoming | #DIV/0! | logs
| Total | #DIV/0! | logs
Results with Virulo:
| Horizontal travel time | #DIV/0! | logs
| Vertical travel time - virulo | #NUM!
| Total | #DIV/0! | logs

## soil properties
| Volumetric Soil Moisture Content | Effective Pososity
| mL/cm3 | %
gravel | 0.045 | 0.32
gravelly sand |  | 0.315
very coarse sand |  | 0.35
loamy sand |  | 0.41
coarse sand |  | 0.345
medium sand | 0.062 | 0.35
sandy loam | 0.19 | 0.412
fine sandy loam |  | 0.415
loam | 0.232 | 0.434
very fine sand |  | 0.4
sandy clay loam | 0.244 | 0.33
silt loam | 0.284 | 0.486
clay loam | 0.31 | 0.309
silty clay loam | 0.342 | 0.342
sandy clay | 0.321 | 0.35
clay | 0.378 | 0.385
silt |  | 0.425
silty clay | 0.371 | 0.423

## horiz tot - df to well
Time of Travel Calculation
User supplies K, b, I, Q, n, and X (distance estimate) to calculate travel time and other parameters.
Input Values |  |  |  | TOT and Capture Zone Results
K= | 0 | ft/day |  |  |  |  | logs of inactivation:
b= | 0 | ft |  | Tx | #DIV/0! | Days | #DIV/0!
I= | 0 | ft/ft |  | Tx (years) | #DIV/0! | Years
Q= | 0 | ft3/day |  | Null Point | #DIV/0! | ft | from EPA Ground Water Rule Source Assessment Guidance Manual, Appendix C
n= | 0 | % |  | Boundary Limit | #DIV/0! | ft | viruses are typically 0.02 log10 removal/day
X= | 0 | ft |  | Flow Velocity | #DIV/0! | ft/day
Distance Traveled |  |  | Time of Travel
feet | miles |  | days | months | years
100 | 0.018939 |  | #DIV/0! | #DIV/0! | #DIV/0! | Control Zone
200 | 0.037879 |  | #DIV/0! | #DIV/0! | #DIV/0!
300 | 0.056818 |  | #DIV/0! | #DIV/0! | #DIV/0!
400 | 0.075758 |  | #DIV/0! | #DIV/0! | #DIV/0!
500 | 0.094697 |  | #DIV/0! | #DIV/0! | #DIV/0!
1000 | 0.18939 |  | #DIV/0! | #DIV/0! | #DIV/0! | Confined Aquifer Inventory Region
2640 | 0.5 |  | #DIV/0! | #DIV/0! | #DIV/0!
5280 | 1 |  | #DIV/0! | #DIV/0! | #DIV/0! | General Inventory Region
7920 | 1.5 |  | #DIV/0! | #DIV/0! | #DIV/0!
10560 | 2 |  | #DIV/0! | #DIV/0! | #DIV/0!
15840 | 3 |  | #DIV/0! | #DIV/0! | #DIV/0!
21120 | 4 |  | #DIV/0! | #DIV/0! | #DIV/0!
26400 | 5 |  | #DIV/0! | #DIV/0! | #DIV/0!
52800 | 10 |  | #DIV/0! | #DIV/0! | #DIV/0!
Solve 1 Yr TOT
Solve 3 Yr TOT
Costom Tx TOT

## vert - wyoming
travel time = (d * v) / (.5 * a)
variable | description | units | from input page
d | depth to groundwater | cm | 0
variable | volumetric soil moisture | mL/cm3 | 0
a | total recharge | cm | 0
Total travel time |  |  | #DIV/0! | years
|  |  | #DIV/0! | days
Log inactivation |  |  | #DIV/0! | logs