## Individual Nitrate Spreadsheet
APPENDIX A
MONTANA DEPARTMENT OF ENVIRONMENTAL QUALITY
NITRATE SENSITIVITY ANALYSIS - INDIVIDUAL SPREADSHEET
SITE NAME:
COUNTY:
NOTES:
BY:
DATE: |  | 2025-02-04
Individual Drainfield Mixing Zone Calculations
Variable | (K) | (I) | (D) | (L) | (Y) | (Ng) | (Ne) | (Naf) | (#l) | (Ql) | (Nef) | (W) | (Am) | (Qg) | (Qe) | Nt
|  |  | Mixing | Down- | Drain- | Back- | Effluent | Nitrate | Number of | Effluent | Final Effluent | Down- | Mixing | Ground- |  | Nitrate (as N) Concentration at End of Mixing Zone (mg/L as N)
| Hydraulic | Hydraulic | zone | gradient | field | ground | Nitrate | Atttenuation | single | per | Nitrate | gradient | zone | water | Effluent
| conductivity | gradient | thickness | distance | width | nitrate | concentration | Factor | family | drainfield | Concentration | width | area | flow | flow
drainfield | (ft/day) | (ft/ft) | (feet) | (feet) | (feet) | (mg/l as N) | (mg/l as N) | (%) | homes | (ft3/day) | (mg/L as N) | (feet) | (ft2) | (ft3/day) | (ft3/day)
1 | 20 | 0.01 | 15 | 525 | 100 | 0.3 | 50 | 30% | 1 | 26.7 | 35 | 191.875 | 2878.125 | 575.625 | 26.7 | 1.8382
2 | [10 empty] | 0 | 0 | 0 | 0 | 0 | #DIV/0!
3 | [10 empty] | 0 | 0 | 0 | 0 | 0 | #DIV/0!
4 | [10 empty] | 0 | 0 | 0 | 0 | 0 | #DIV/0!
5 | [10 empty] | 0 | 0 | 0 | 0 | 0 | #DIV/0!
[11 empty] | 0 | 0 | 0 | 0 | 0 | #DIV/0!
[11 empty] | 0 | 0 | 0 | 0 | 0 | #DIV/0!
[11 empty] | 0 | 0 | 0 | 0 | 0 | #DIV/0!
[11 empty] | 0 | 0 | 0 | 0 | 0 | #DIV/0!
[11 empty] | 0 | 0 | 0 | 0 | 0 | #DIV/0!
[11 empty] | 0 | 0 | 0 | 0 | 0 | #DIV/0!
NOTES:
= fill in values in these cells
= these cells contain formulas - do not modify them
Hydraulic conductivity = |  |  | K | Hydraulic Conductivity (see Appendix D for calculating hydraulic conductivity from well logs) (Circular Section 2.4.1)
Hydraulic gradient = |  |  | I | Hydraulic Gradient (Circular Section 2.4.3)
Mixing zone thickness = |  |  | D | Thickness of Mixing Zone up to a Maximum of 15 feet (usually constant at 15 feet) (Circular Sections 2.5.1 and 2.5.4(d))
Downgradient distance = |  |  | L | Mixing Zone Length (see ARM 17.30.517(1)(d)(viii); (Circular Section 2.5.3)
Drainfield width = |  |  | Y | Width of Drainfield Perpendicular to Groundwater Flow (Circular Section 2.5.2)
Background nitrate = |  |  | Ng | Background Nitrate Concentration (mg/L as N) (Circular Section 2.4.4)
Effluent Nitrate = |  |  | Ne | Nitrate Concentration (mg/L as N) in Effluent discharged from wastewater system (50 mg/L for conventional; 24 for level II) (Circular Section 2.4.5.1)
Nitrate attenuation factor = |  |  | Naf | Percent reduction of effluent nitrate concentration that reaches end of mixing zone after accounting for natural attenuation per ARM 17.30.517(1)(d)(vi) (Circular Section 2.4.5.2)
Number of single family homes = |  |  | #l | Number of Single Family Homes on the Drainfield (leave as 1 if effluent volume in next column is adjusted to equal total effluent from drainfield) (Circular DEQ-4 Chapter 3)
Effluent per drainfield = |  |  | Ql | Volume of Effluent from drainfield (average rate varies depending on number of bedrooms) (Circular Section 2.4.5.3)
Final Effluent Nitrate = |  |  | Nef | Final effluent nitrate concentration (mg/L as N) that reaches end of mixing zone after accounting for natural attenuation = (Ne)(Naf)
Downgradient width = |  |  | W | Width of Mixing Zone Perpendicular to Groundwater Flow = (0.175)(L) + (Y)
Mixing zone area = |  |  | Am | Cross-Sectional Area of Aquifer Mixing Zone = (D)(W)
Groundwater flow = |  |  | Qg | Groundwater Flow Rate = (K)(I)(Am)
Effluent flow = |  |  | Qe | Effluent Flow Rate = (#l)(Ql)
Final nitrate = |  |  | Nt | Nitrate Concentration (mg/L as N) at End of Mixing Zone = ((Ng)(Qg) + (Nef)(Qe)) / ((Qg) + (Qe))

## Cumulative Nitrate Spreadsheet
APPENDIX A
MONTANA DEPARTMENT OF ENVIRONMENTAL QUALITY
NITRATE SENSITIVITY ANALYSIS - CUMULATIVE EFFECTS SPREADSHEET
SITE NAME:
COUNTY:
NOTES:
BY:
DATE: |  | 2025-02-04
TABLE 1. Calculation of Background Concentrations for use in the Cumulative Effects Calculations in Table 2 (below).
Variable | (K) | (I) | (D) | (L) | (Y) | (Ng) | (Ne) | (Naf) | (#l) | (Ql) | (Nef) | (W) | (Am) | (Qg) | (Qe) | Nb
|  |  | Mixing | Distance to end of last (most downgradient) mixing zone | Drain- | Back- | Effluent | Nitrate | Number of | Effluent | Final Effluent | Down- | Mixing | Ground- |  | Background Nitrate concentration for next downgradient absorption system (mg/L as N)
| Hydraulic | Hydraulic | zone |  | field | ground | Nitrate | Atttenuation | single | per | Nitrate | gradient | zone | water | Effluent
| conductivity | gradient | thickness |  | width | nitrate | concentration | Factor | family | drainfield | Concentration | width | area | flow | flow
drainfield | (ft/day) | (ft/ft) | (feet) | (feet) | (feet) | (mg/L as N) | (mg/L as N) | (%) | homes | (ft3/day) | (mg/L as N) | (feet) | (ft2) | (ft3/day) | (ft3/day)
1 | 20 | 0.01 | 15 | 525 | 100 | 0.3 | 50 | 0% | 1 | 26.7 | 50 | 191.875 | 2878.125 | 575.625 | 26.7 | 2.5031
2 | [5 empty] | 2.5031 |  |  |  |  | 0 | 0 | 0 | 0 | 0 | #DIV/0!
3 | [5 empty] | #DIV/0! |  |  |  |  | 0 | 0 | 0 | 0 | 0 | #DIV/0!
4 | [5 empty] | #DIV/0! |  |  |  |  | 0 | 0 | 0 | 0 | 0 | #DIV/0!
5 | [5 empty] | #DIV/0! |  |  |  |  | 0 | 0 | 0 | 0 | 0 | #DIV/0!
6 | [5 empty] | #DIV/0! |  |  |  |  | 0 | 0 | 0 | 0 | 0 | #DIV/0!
7 | [5 empty] | #DIV/0! |  |  |  |  | 0 | 0 | 0 | 0 | 0 | #DIV/0!
8 | [5 empty] | #DIV/0! |  |  |  |  | 0 | 0 | 0 | 0 | 0 | #DIV/0!
9 | [5 empty] | #DIV/0! |  |  |  |  | 0 | 0 | 0 | 0 | 0 | #DIV/0!
10 | [5 empty] | #DIV/0! |  |  |  |  | 0 | 0 | 0 | 0 | 0 | #DIV/0!
11 | [5 empty] | #DIV/0! |  |  |  |  | 0 | 0 | 0 | 0 | 0 | #DIV/0!
ADD MORE ROWS IF NECESSARY | [5 empty] | #DIV/0! |  |  |  |  | 0 | 0 | 0 | 0 | 0 | #DIV/0!
TABLE 2. Cumulative Drainfield Calculations (after correct background values are calculated above in Table 1).
Variable | (K) | (I) | (D) | (L) | (Y) | (Ng) | (Ne) | (Naf) | (#l) | (Ql) | (Nef) | (W) | (Am) | (Qg) | (Qe) | Nt
|  |  | Mixing | Mixing zone length | Drain- | Back- | Effluent | Nitrate | Number of | Effluent | Final Effluent | Down- | Mixing | Ground- |  | Nitrate concentration at end of mixing zone (mg/L as N)
| Hydraulic | Hydraulic | zone |  | field | ground | Nitrate | Atttenuation | single | per | Nitrate | gradient | zone | water | Effluent
| conductivity | gradient | thickness |  | width | nitrate | concentration | Factor | family | drainfield | Concentration | width | area | flow | flow
drainfield | (ft/day) | (ft/ft) | (feet) | (feet) | (feet) | (mg/L as N) | (mg/L as N) | (%) | homes | (ft3/day) | (mg/L as N) | (feet) | (ft2) | (ft3/day) | (ft3/day)
1 | [5 empty] | 0.3 |  |  |  |  | 0 | 0 | 0 | 0 | 0 | #DIV/0!
2 | [5 empty] | 2.5 |  |  |  |  | 0 | 0 | 0 | 0 | 0 | #DIV/0!
3 | [5 empty] | #DIV/0! |  |  |  |  | 0 | 0 | 0 | 0 | 0 | #DIV/0!
4 | [5 empty] | #DIV/0! |  |  |  |  | 0 | 0 | 0 | 0 | 0 | #DIV/0!
5 | [5 empty] | #DIV/0! |  |  |  |  | 0 | 0 | 0 | 0 | 0 | #DIV/0!
6 | [5 empty] | #DIV/0! |  |  |  |  | 0 | 0 | 0 | 0 | 0 | #DIV/0!
7 | [5 empty] | #DIV/0! |  |  |  |  | 0 | 0 | 0 | 0 | 0 | #DIV/0!
8 | [5 empty] | #DIV/0! |  |  |  |  | 0 | 0 | 0 | 0 | 0 | #DIV/0!
9 | [5 empty] | #DIV/0! |  |  |  |  | 0 | 0 | 0 | 0 | 0 | #DIV/0!
10 | [5 empty] | #DIV/0! |  |  |  |  | 0 | 0 | 0 | 0 | 0 | #DIV/0!
11 | [5 empty] | #DIV/0! |  |  |  |  | 0 | 0 | 0 | 0 | 0 | #DIV/0!
ADD MORE ROWS IF NECESSARY | [5 empty] | #DIV/0! |  |  |  |  | 0 | 0 | 0 | 0 | 0 | #DIV/0!
NOTES:
= user supplied values
= these cells contain formulas - do not modify them
Hydraulic conductivity = |  |  | K | Hydraulic Conductivity (see Appendix D for calculating hydraulic conductivity from well logs) (Circular Section 2.4.1)
Hydraulic gradient = |  |  | I | Hydraulic Gradient (Circular Section 2.4.3)
Mixing zone thickness = |  |  | D | Thickness of Mixing Zone up to a Maximum of 15 feet (usually constant at 15 feet) (Circular Section 2.5.1)
Downgradient distance = |  |  | L | Mixing Zone Length (see ARM 17.30.517(1)(d)(viii); (Circular Section 2.5.3)
Drainfield width = |  |  | Y | Width of Drainfield Perpendicular to Groundwater Flow (Circular Section 2.5.2)
Background nitrate = |  |  | Ng | Background Nitrate Concentration (mg/L as N) (Circular Section 2.4.4)
Effluent Nitrate concentration = |  |  | Ne | Nitrate Concentration (mg/L as N) in Effluent discharged from wastewater system (50 mg/L for conventional; 24 for level II) (Circular Section 2.4.5.1)
Nitrate attenuation factor = |  |  | Naf | Percent reduction of effluent nitrate concentration that reaches end of mixing zone after accounting for natural attenuation per ARM 17.30.517(1)(d)(vi) (Circular Section 2.4.5.2)
Number of single family homes = |  |  | #l | Number of Single Family Homes on the Drainfield (leave as 1 if effluent volume in next column is adjusted to equal total effluent from drainfield) (Circular DEQ-4 Chapter 3)
Effluent per drainfield = |  |  | Ql | Volume of Effluent from drainfield (average rate varies depending on number of bedrooms) (Circular Section 2.4.5.3)
Final Effluent Nitrate concentration = |  |  | Nef | Final effluent nitrate concentration (mg/L as N) that reaches end of mixing zone after accounting for natural attenuation = (Ne)(Naf)
Downgradient width = |  |  | W | Width of Mixing Zone Perpendicular to Groundwater Flow = (0.175)(L) + (Y)
Mixing zone area = |  |  | Am | Cross Sectional Area of Aquifer Mixing Zone = (D)(W)
Groundwater flow = |  |  | Qg | Groundwater Flow Rate = (K)(I)(Am)
Effluent flow = |  |  | Qe | Effluent Flow Rate = (#l)(Ql)
Background nitrate = |  |  | Nb | Background Nitrate Concentration (mg/L as N) for next downgradient drainfield = ((Ng)(Qg) + (Ne)(Qe)) / (Qg + Qe) (Circular Section 2.8)