## Single drainfield calculation
Appendix L
MONTANA DEPARTMENT OF ENVIRONMENTAL QUALITY
PHOSPHOROUS BREAKTHROUGH ANALYSIS - SINGLE DRAINFIELD
SITE NAME:
EQ#
COUNTY:
NOTES:
USER FILLS IN VALUES FOR BLUE CELLS
| RED CELLS CONTAIN FORMULAS - DO NOT MODIFY | LOT # |  |  |  | LOT # |  |  |  | LOT # |  |  |  | LOT # |  |  |  | LOT # |  |  |  | LOT # |  |  |  | LOT # |  |  |  | LOT # |  |  |  | LOT # |  |  |  | LOT #
|  | PRIMARY DRAINFIELD |  | REPLACEMENT DRAINFIELD |  | PRIMARY DRAINFIELD |  | REPLACEMENT DRAINFIELD |  | PRIMARY DRAINFIELD |  | REPLACEMENT DRAINFIELD |  | PRIMARY DRAINFIELD |  | REPLACEMENT DRAINFIELD |  | PRIMARY DRAINFIELD |  | REPLACEMENT DRAINFIELD |  | PRIMARY DRAINFIELD |  | REPLACEMENT DRAINFIELD |  | PRIMARY DRAINFIELD |  | REPLACEMENT DRAINFIELD |  | PRIMARY DRAINFIELD |  | REPLACEMENT DRAINFIELD |  | PRIMARY DRAINFIELD |  | REPLACEMENT DRAINFIELD |  | PRIMARY DRAINFIELD |  | REPLACEMENT DRAINFIELD
VARIABLES | DESCRIPTION | VALUE | UNITS | VALUE | UNITS | VALUE | UNITS | VALUE | UNITS | VALUE | UNITS | VALUE | UNITS | VALUE | UNITS | VALUE | UNITS | VALUE | UNITS | VALUE | UNITS | VALUE | UNITS | VALUE | UNITS | VALUE | UNITS | VALUE | UNITS | VALUE | UNITS | VALUE | UNITS | VALUE | UNITS | VALUE | UNITS | VALUE | UNITS | VALUE | UNITS
Lg | Length of Drainfield as Measured Perpendicular to Ground Water Flow | 22 | ft | 22 | ft | 22 | ft | 22 | ft | 22 | ft | 22 | ft | 22 | ft | 22 | ft | 22 | ft | 22 | ft | 22 | ft | 22 | ft | 22 | ft | 22 | ft | 22 | ft | 22 | ft | 22 | ft | 22 | ft | 22 | ft | 22 | ft
L | Length of Drainfield's Long Axis | 45 | ft | 45 | ft | 45 | ft | 45 | ft | 45 | ft | 45 | ft | 45 | ft | 45 | ft | 45 | ft | 45 | ft | 45 | ft | 45 | ft | 45 | ft | 45 | ft | 45 | ft | 45 | ft | 45 | ft | 45 | ft | 45 | ft | 45 | ft
W | Width of Drainfield's Short Axis | 20 | ft | 12 | ft | 20 | ft | 12 | ft | 20 | ft | 12 | ft | 20 | ft | 12 | ft | 20 | ft | 12 | ft | 20 | ft | 12 | ft | 20 | ft | 12 | ft | 20 | ft | 12 | ft | 20 | ft | 12 | ft | 20 | ft | 12 | ft
B | Depth to Limiting Layer from Bottom of Drainfield Laterals (1) | 8 | ft | 8 | ft | 8 | ft | 8 | ft | 8 | ft | 8 | ft | 8 | ft | 8 | ft | 8 | ft | 8 | ft | 8 | ft | 8 | ft | 8 | ft | 8 | ft | 8 | ft | 8 | ft | 8 | ft | 8 | ft | 8 | ft | 8 | ft
D | Distance from Drainfield to Surface Water | 200 | ft | 160 | ft | 200 | ft | 160 | ft | 200 | ft | 160 | ft | 200 | ft | 160 | ft | 200 | ft | 160 | ft | 200 | ft | 160 | ft | 200 | ft | 160 | ft | 200 | ft | 160 | ft | 200 | ft | 160 | ft | 200 | ft | 160 | ft
T | Mixing Depth in Ground Water (0.5 ft for coarse soils, 1.0 ft for fine soils) (2) | 1 | ft | 1 | ft | 1 | ft | 1 | ft | 1 | ft | 1 | ft | 1 | ft | 1 | ft | 1 | ft | 1 | ft | 1 | ft | 1 | ft | 1 | ft | 1 | ft | 1 | ft | 1 | ft | 1 | ft | 1 | ft | 1 | ft | 1 | ft
Sw | Soil Weight (usually constant) | 100 | lb/ft3 | 100 | lb/ft3 | 100 | lb/ft3 | 100 | lb/ft3 | 100 | lb/ft3 | 100 | lb/ft3 | 100 | lb/ft3 | 100 | lb/ft3 | 100 | lb/ft3 | 100 | lb/ft3 | 100 | lb/ft3 | 100 | lb/ft3 | 100 | lb/ft3 | 100 | lb/ft3 | 100 | lb/ft3 | 100 | lb/ft3 | 100 | lb/ft3 | 100 | lb/ft3 | 100 | lb/ft3 | 100 | lb/ft3
Pa | Phosphorous Adsorption Capacity of Soil (usually constant) | 200 | ppm | 200 | ppm | 200 | ppm | 200 | ppm | 200 | ppm | 200 | ppm | 200 | ppm | 200 | ppm | 200 | ppm | 200 | ppm | 200 | ppm | 200 | ppm | 200 | ppm | 200 | ppm | 200 | ppm | 200 | ppm | 200 | ppm | 200 | ppm | 200 | ppm | 200 | ppm
Q | Effluent volume rate for Nondegradation (see "Effluent Volume" section in Nondegradation Circular) | 200 | gpd | 200 |  | 200 | gpd | 200 |  | 200 | gpd | 200 |  | 200 | gpd | 200 |  | 200 | gpd | 200 |  | 200 | gpd | 200 |  | 200 | gpd | 200 |  | 200 | gpd | 200 |  | 200 | gpd | 200 |  | 200 | gpd | 200
C | Phosphorous Concentration in Effluent (usually constant) | 10.59 | mg/L | 10.59 |  | 10.59 | mg/L | 10.59 |  | 10.59 | mg/L | 10.59 |  | 10.59 | mg/L | 10.59 |  | 10.59 | mg/L | 10.59 |  | 10.59 | mg/L | 10.59 |  | 10.59 | mg/L | 10.59 |  | 10.59 | mg/L | 10.59 |  | 10.59 | mg/L | 10.59 |  | 10.59 | mg/L | 10.59
CONSTANTS
X | Conversion Factor for ppm to load (constant) | 1000000 |  | 1000000 |  | 1000000 |  | 1000000 |  | 1000000 |  | 1000000 |  | 1000000 |  | 1000000 |  | 1000000 |  | 1000000 |  | 1000000 |  | 1000000 |  | 1000000 |  | 1000000 |  | 1000000 |  | 1000000 |  | 1000000 |  | 1000000 |  | 1000000 |  | 1000000
EQUATIONS (do not modify)
Pt | Total Phosphorous Load = (Q*365)[C*(3.78/453592)] | 6.4424 | lbs/yr | 6.4424 | lbs/yr | 6.4424 | lbs/yr | 6.4424 | lbs/yr | 6.4424 | lbs/yr | 6.4424 | lbs/yr | 6.4424 | lbs/yr | 6.4424 | lbs/yr | 6.4424 | lbs/yr | 6.4424 | lbs/yr | 6.4424 | lbs/yr | 6.4424 | lbs/yr | 6.4424 | lbs/yr | 6.4424 | lbs/yr | 6.4424 | lbs/yr | 6.4424 | lbs/yr | 6.4424 | lbs/yr | 6.4424 | lbs/yr | 6.4424 | lbs/yr | 6.4424 | lbs/yr
W1 | Soil Weight under Drainfield = (L)(W)(B)(Sw) | 720000 | lbs | 432000 | lbs | 720000 | lbs | 432000 | lbs | 720000 | lbs | 432000 | lbs | 720000 | lbs | 432000 | lbs | 720000 | lbs | 432000 | lbs | 720000 | lbs | 432000 | lbs | 720000 | lbs | 432000 | lbs | 720000 | lbs | 432000 | lbs | 720000 | lbs | 432000 | lbs | 720000 | lbs | 432000 | lbs
W2 | Soil Weight from Drainfield to Surface Water = [(Lg)(D) + (0.0875)(D)(D)] (T)(Sw) | 790000 | lbs | 576000 | lbs | 790000 | lbs | 576000 | lbs | 790000 | lbs | 576000 | lbs | 790000 | lbs | 576000 | lbs | 790000 | lbs | 576000 | lbs | 790000 | lbs | 576000 | lbs | 790000 | lbs | 576000 | lbs | 790000 | lbs | 576000 | lbs | 790000 | lbs | 576000 | lbs | 790000 | lbs | 576000 | lbs
P | Total Phosphorous Adsorption by Soils = (W1 + W2)[(Pa)/(X)] | 302 | lbs | 201.6 | lbs | 302 | lbs | 201.6 | lbs | 302 | lbs | 201.6 | lbs | 302 | lbs | 201.6 | lbs | 302 | lbs | 201.6 | lbs | 302 | lbs | 201.6 | lbs | 302 | lbs | 201.6 | lbs | 302 | lbs | 201.6 | lbs | 302 | lbs | 201.6 | lbs | 302 | lbs | 201.6 | lbs
SOLUTION (do not modify)
BT | Breakthrough Time to Surface Water = P / Pt | 46.8772 | years | 31.2929 | years | 46.8772 | years | 31.2929 | years | 46.8772 | years | 31.2929 | years | 46.8772 | years | 31.2929 | years | 46.8772 | years | 31.2929 | years | 46.8772 | years | 31.2929 | years | 46.8772 | years | 31.2929 | years | 46.8772 | years | 31.2929 | years | 46.8772 | years | 31.2929 | years | 46.8772 | years | 31.2929 | years
BY:
DATE: | 2025-02-05
NOTES:
(1) Depth to limiting layer is typically based on depth to a limiting layer (such as clay, bedrock or water) in a test pit or bottom of a dry test pit minus two feet to account for burial depth of standard drainfield laterals.
(2) Material type is usually based on test pit. A soil that can be described as loam (e.g. gravelly loam, sandy loam, etc.) or finer according to the USDA soil texture classification system is considered a "fine" soil. | [21 empty] | REV. X/2023

## Cumulative Effects Calculation
Appendix L
MONTANA DEPARTMENT OF ENVIRONMENTAL QUALITY
PHOSPHOROUS BREAKTHROUGH ANALYSIS - CUMULATIVE DRAINFIELDS
SITE NAME:
EQ #
COUNTY:
NOTES:
USER FILLS IN VALUES FOR BLUE CELLS
RED CELLS CONTAIN FORMULAS - DO NOT MODIFY
DIRECTION OF GROUND WATER FLOW DIRECTION OF GROUND WATER FLOW
|  | DOWNGRADIENT (closest to surface water) | [21 empty] | UPGRADIENT (furthest from surface water)
|  | LOT # |  | LOT # |  | LOT # |  | LOT # |  | LOT # |  | LOT # |  | LOT # |  | LOT # |  | LOT # |  | LOT # |  | LOT # |  |  | LOT #
|  | DRAINFIELD #1 |  | DRAINFIELD #2 |  | DRAINFIELD #3 |  | DRAINFIELD #4 |  | DRAINFIELD #5 |  | DRAINFIELD #6 |  | DRAINFIELD #7 |  | DRAINFIELD #8 |  | DRAINFIELD #9 |  | DRAINFIELD #10 |  | DRAINFIELD #11 |  |  | DRAINFIELD #12
VARIABLES | DESCRIPTION | VALUE | UNITS | VALUE | UNITS | VALUE | UNITS | VALUE | UNITS | VALUE | UNITS | VALUE | UNITS | VALUE | UNITS | VALUE | UNITS | VALUE | UNITS | VALUE | UNITS | VALUE | UNITS |  | VALUE | UNITS
Lg | Length of Drainfield as Measured Perpendicular to Ground Water Flow | 22 | ft | 22 | ft | 22 | ft | 22 | ft | 22 | ft | 22 | ft | 22 | ft | 22 | ft | 22 | ft | 22 | ft | 22 | ft |  |  | ft
L | Length of Drainfield's Long Axis | 45 | ft | 45 | ft | 45 | ft | 45 | 28 | 45 | ft | 45 | ft | 45 | ft | 45 | ft | 45 | ft | 45 | ft | 45 | ft |  |  | ft
W | Width of Drainfield's Short Axis | 20 | ft | 12 | ft | 12 | ft | 12 | ft | 12 | ft | 12 | ft | 12 | ft | 12 | ft | 12 | ft | 12 | ft | 12 | ft |  |  | ft
B | Depth to Limiting Layer from Bottom of Drainfield Laterals (1) | 10 | ft | 10 | ft | 10 | ft | 8 | ft | 8 | ft | 8 | ft | 8 | ft | 8 | ft | 8 | ft | 8 | ft | 8 | ft |  |  | ft
D | Distance from Drainfield to Surface Water for Drainfield #1, or distance to Next Downgradient Drainfield for all Other Drainfields (2) | 300 | ft | 120 | ft | 100 | ft | 400 | ft | 400 | ft | 100 | ft | 400 | ft | 400 | ft | 100 | ft | 400 | ft | 400 | ft |  |  | ft
T | Mixing Depth in Ground Water (0.5 ft for coarse soils, 1.0 ft for fine soils) (3) | 1 | ft | 1 | ft | 1 | ft | 1 | ft | 1 | ft | 1 | ft | 1 | ft | 1 | ft | 1 | ft | 1 | ft | 1 | ft |  |  | ft
Sw | Soil Weight (usually constant) | 100 | lb/ft3 | 100 | lb/ft3 | 100 | lb/ft3 | 100 | lb/ft3 | 100 | lb/ft3 | 100 | lb/ft3 | 100 | lb/ft3 | 100 | lb/ft3 | 100 | lb/ft3 | 100 | lb/ft3 | 100 | lb/ft3 |  | 100 | lb/ft3
Pa | Phosphorous Adsorption Capacity of Soil (usually constant) | 200 | ppm | 200 | ppm | 200 | ppm | 200 | ppm | 200 | ppm | 200 | ppm | 200 | ppm | 200 | ppm | 200 | ppm | 200 | ppm | 200 | ppm |  | 200 | ppm
Q | Effluent Volume Rate for Nondegradation (see "Effluent Volume" section in Circular) | 200 | gpd | 200 | gpd | 200 | gpd | 200 | gpd | 200 | gpd | 400 | gpd | 200 | gpd | 200 | gpd | 200 | gpd | 200 | gpd | 200 | gpd |  | 200 | gpd
C | Phosphorous Concentration in Effluent (usually constant for residential strength wastewater) | 106 | mg/L | 10.6 | mg/L | 10.6 | mg/L | 10.6 | mg/L | 10.6 | mg/L | 10.6 | mg/L | 10.6 | mg/L | 10.6 | mg/L | 10.6 | mg/L | 10.6 | mg/L | 10.6 | mg/L |  | 10.6 | mg/L
CONSTANTS
X | Conversion Factor for ppm to percentage (constant) | 1000000 |  | 1000000 |  | 1000000 |  | 1000000 |  | 1000000 |  | 1000000 |  | 1000000 |  | 1000000 |  | 1000000 |  | 1000000 |  | 1000000 |  |  | 1000000
EQUATIONS (do not modify)
Pt | Total Phosphorous Load = (Q*365)[C*(3.78/453592)] | 64.4845 | lbs/yr | 6.4484 | lbs/yr | 6.4484 | lbs/yr | 6.4484 | lbs/yr | 6.4484 | lbs/yr | 12.8969 | lbs/yr | 6.4484 | lbs/yr | 6.4484 | lbs/yr | 6.4484 | lbs/yr | 6.4484 | lbs/yr | 6.4484 | lbs/yr |  | 6.4484 | lbs/yr
W1 | Soil Weight under Drainfield = (L)(W)(B)(Sw) | 900000 | lbs | 540000 | lbs | 540000 | lbs | 432000 | lbs | 432000 | lbs | 432000 | lbs | 432000 | lbs | 432000 | lbs | 432000 | lbs | 432000 | lbs | 432000 | lbs |  | 0 | lbs
W2 | Soil Weight from Drainfield to Surface Water = [(Lg)(D) + (0.0875)(D)(D)] (T)(Sw) | 1447500 | lbs | 390000 | lbs | 307500 | lbs | 2280000 | lbs | 2280000 | lbs | 307500 | lbs | 2280000 | lbs | 2280000 | lbs | 307500 | lbs | 2280000 | lbs | 2280000 | lbs |  | 0 | lbs
P | Total Phosphorous Adsorption by Soils = (W1 + W2)[(Pa)/(X)] | 469.5 | lbs | 186 | lbs | 169.5 | lbs | 542.4 | lbs | 542.4 | lbs | 147.9 | lbs | 542.4 | lbs | 542.4 | lbs | 147.9 | lbs | 542.4 | lbs | 542.4 | lbs |  | 0 | lbs
SOLUTION (do not modify)
BT | Breakthrough Time to Surface Water or Downgradient Drainfield = P / Pt | 7.2808 | years | 28.8442 | years | 26.2854 | years | 84.1133 | years | 84.1133 | years | 11.4679 | years | 84.1133 | years | 84.1133 | years | 22.9358 | years | 84.1133 | years | 84.1133 | years |  | 0 | years
CUMULATIVE EFFECT EQUATIONS (do not modify)
Ydown | Additional years of soil needed from downgradient drainfields to achieve 50 years until breakthrough (normalized to a load of 6.44 lb/yr) (4) | N/A |  | 21.177 |  | 23.7383 |  | 0 |  | 0 |  | 77.1414 |  | 0 |  | 0 |  | 27.0913 |  | 0 |  | 0 |  |  | 50.05
Yup | Years of soil available for upgradient drainfields to achieve 50 years until breakthrough (normalized to a load of 6.44 lb/yr) (4) | -4.2676 |  | -25.4447 |  | -49.183 |  | -15.0356 |  | 19.1118 |  | -58.0295 |  | -23.8821 |  | 10.2653 |  | -16.826 |  | 17.3214 |  | 51.4688 |  |  | 1.4187
P/F | If "Yup" is zero or a positive number then "PASS" will appear in this row, otherwise "FAIL" will appear. If "FAIL" appears for any of the drainfields in the analysis there is insufficent soil to meet the 50-year breakthrough and the cumulative effects analysis fails. Only complete the calculations for the number of drainfields that are cumulative, the columns after that are not applicable. | FAIL |  | FAIL |  | FAIL |  | FAIL |  | PASS |  | FAIL |  | FAIL |  | PASS |  | FAIL |  | PASS |  | PASS |  |  | PASS
BY:
DATE: | 2025-02-05
NOTES:
(1) Depth to limiting layer is typically based on depth to a limiting layer (such as clay, bedrock or water) in a test pit or bottom of a dry test pit minus two feet to account for burial depth of standard drainfield laterals.
(2) Distance to downgradient drainfield (D) is used for this value for all drainfields except #1 (drainfield #1 uses the distance from #1 to the receving surface water). For example, for drainfield #3 this value (D) is the distance from drainfield #3 to drainfield #2.
(3) Material type is usually based on test pit. A soil that can be described as loam (e.g. gravelly loam, sandy loam, etc.) or finer according to the USDA soil texture classification system is considered a "fine" soil.
(4) Years are normalized to the load for a 2-5 bedroom home (6.44 lb/yr) to account for drainfields with different annual loads |  |  | REV. X/2022

## Example 1
Appendix L
MONTANA DEPARTMENT OF ENVIRONMENTAL QUALITY
PHOSPHOROUS BREAKTHROUGH ANALYSIS - SINGLE DRAINFIELD
SITE NAME:
EQ #
COUNTY:
NOTES:
USER FILLS IN VALUES FOR BLUE CELLS
RED CELLS CONTAIN FORMULAS - DO NOT MODIFY
DIRECTION OF GROUND WATER FLOW
|  | DOWNGRADIENT (closest to surface water) |  |  |  | UPGRADIENT (furthest from surface water)
|  | LOT # |  | LOT # |  | LOT #
|  | DRAINFIELD #1 |  | DRAINFIELD #2 |  | DRAINFIELD #3
VARIABLES | DESCRIPTION | VALUE | UNITS | VALUE | UNITS | VALUE | UNITS
Lg | Length of Drainfield as Measured Perpendicular to Ground Water Flow | 45 | ft | 45 | ft | 45 | ft
L | Length of Drainfield's Long Axis | 45 | ft | 45 | ft | 45 | ft
W | Width of Drainfield's Short Axis | 20 | ft | 12 | ft | 12 | ft
B | Depth to Limiting Layer from Bottom of Drainfield Laterals (1) | 8 | ft | 8 | ft | 8 | ft
D | Distance from Drainfield to Surface Water for Drainfield #1, or distance to Downgradient Drainfield for all Other Drainfields (2) | 300 | ft | 120 | ft | 100 | ft
T | Mixing Depth in Ground Water (0.5 ft for coarse soils, 1.0 ft for fine soils) (3) | 1 | ft | 1 | ft | 1 | ft
Sw | Soil Weight (usually constant) | 100 | lb/ft3 | 100 | lb/ft3 | 100 | lb/ft3
Pa | Phosphorous Adsorption Capacity of Soil (usually constant) | 200 | ppm | 200 | ppm | 200 | ppm
Q | Effluent Volume Rate for Nondegradation (see "Effluent Volume" section in Nondegradation Circular) | 200 | gpd | 200 | gpd | 200 | gpd
C | Phosphorous Concentration in Effluent (usually constant) | 10.59 | mg/L | 10.59 | mg/L | 10.59 | mg/L
CONSTANTS
X | Conversion Factor for ppm to percentage (constant) | 1000000 |  | 1000000 |  | 1000000
EQUATIONS (do not modify)
Pt | Total Phosphorous Load = (Q*365)[C*(3.78/453592)] | 6.4424 | lbs/yr | 6.4424 | lbs/yr | 6.4424 | lbs/yr
W1 | Soil Weight under Drainfield = (L)(W)(B)(Sw) | 720000 | lbs | 432000 | lbs | 432000 | lbs
W2 | Soil Weight from Drainfield to Surface Water = [(Lg)(D) + (0.0875)(D)(D)] (T)(Sw) | 2137500 | lbs | 666000 | lbs | 537500 | lbs
P | Total Phosphorous Adsorption by Soils = (W1 + W2)[(Pa)/(X)] | 571.5 | lbs | 219.6 | lbs | 193.9 | lbs
SOLUTION (do not modify)
BT | Breakthrough Time to Surface Water or Downgradient Drainfield = P / Pt | 88.7097 | years | 34.0869 | years | 30.0976 | years
CUMULATIVE EFFECT EQUATIONS (do not modify)
Ydown | Additional years of soil needed from downgradient drainfields to achieve 50 years until breakthrough (normalized to a load of 6.44 lb/yr) (4) | N/A |  | 15.914 |  | 19.9035
Yup | Years of soil available for upgradient drainfields to achieve 50 years until breakthrough (normalized to a load of 6.44 lb/yr) (4) | 38.7075 |  | 22.7935 |  | 2.89
P/F | If "Yup" is zero or a positive number then "PASS" will appear in this row, otherwise "FAIL" will appear. If "FAIL" appears for any of the drainfields in the analysis there is insufficent soil to meet the 50-year breakthrough and the cumulative effects analysis fails. Only complete the calculations for the number of drainfields that are cumulative, the columns after that are not applicable. | PASS |  | PASS |  | PASS
BY:
DATE: | 2025-02-05
NOTES:
(1) Depth to limiting layer is typically based on depth to a limiting layer (such as clay, bedrock or water) in a test pit or bottom of a dry test pit minus two feet to account for burial depth of standard drainfield laterals.
(2) Distance to downgradient drainfield (D) is used for this value for all drainfields except #1 (drainfield #1 uses the distance from #1 to the receving surface water). For example, for drainfield #3 this value (D) is the distance from drainfield #3 to drainfield #2.
(3) Material type is usually based on test pit. A soil that can be described as loam (e.g. gravelly loam, sandy loam, etc.) or finer according to the USDA soil texture classification system is considered a "fine" soil.
(4) Years are normalized to the load for a 2-5 bedroom home (6.44 lb/yr) to account for drainfields with different annual loads |  |  | REV. X/2022