## Storm Water
Appendix G: Standard Storm Drainage Plan
Sudivision Name
EQ# | [7 empty] | Rational Method Co-Efficients (C)
County | [7 empty] | 0.9 | Paved/hard surfaces
Location | [7 empty] | 0.8 | Gravel surfaces
Lot/Area No. | [7 empty] | 0.1 | Lawn/landscaping
[8 empty] | 0.2 | Unimproved areas
| Intensity Values | [6 empty] | Q=C*i*A
2-year, Tc |  | inches/hour
2-year, 24-hour |  | inches
10-year, Tc |  | inches/hour
100-year, Tc |  | inches/hour
100-year, 24-hour |  | inches
Total Area/Lot Size |  | acres = | 0 | ft2
Initial Stormwater Facility Volume (0.5" x Impervious Area) = |  |  |  |  | 0 | ft3
[5 empty] | 2-year, Tc |  |  | 2-year, 24-hour |  |  | 10-year, Tc |  |  | 100-year, Tc |  |  | 100-year, 24-hour
Pre-Development Characteristics |  |  |  |  | (flow rate) |  |  | (volume) |  |  | (flow rate) |  |  | (flow rate) |  |  | (volume)
Paved/House Area | 0 | acres |  | ft2 | Q= | 0 | ft3/sec | V= | 0 | ft3 | Q= | 0 | ft3/sec | Q= | 0 | ft3/sec | V= | 0 | ft3
Gravel Area | 0 | acres |  | ft2 | Q= | 0 | ft3/sec | V= | 0 | ft3 | Q= | 0 | ft3/sec | Q= | 0 | ft3/sec | V= | 0 | ft3
Lawn/Landscaping | 0 | acres |  | ft2 | Q= | 0 | ft3/sec | V= | 0 | ft3 | Q= | 0 | ft3/sec | Q= | 0 | ft3/sec | V= | 0 | ft3
Unimproved Area | 0 | acres | 0 | ft2 | Q= | 0 | ft3/sec | V= | 0 | ft3 | Q= | 0 | ft3/sec | Q= | 0 | ft3/sec | V= | 0 | ft3
Total | 0 | acres | 0 | ft2 | QTotal= | 0 | ft3/sec | VTotal= | 0 | ft3 | QTotal= | 0 | ft3/sec | QTotal= | 0 | ft3/sec | VTotal= | 0 | ft3
[5 empty] | 2-year, Tc |  |  | 2-year, 24-hour |  |  | 10-year, Tc |  |  | 100-year, Tc |  |  | 100-year, 24-hour
Post-Development Characteristics |  |  |  |  | (flow rate) |  |  | volume) |  |  | (flow rate) |  |  | (flow rate) |  |  | (volume)
Paved/House Area | 0 | acres |  | ft2 | Q= | 0 | ft3/sec | V= | 0 | ft3 | Q= | 0 | ft3/sec | Q= | 0 | ft3/sec | V= | 0 | ft3
Gravel Area | 0 | acres |  | ft2 | Q= | 0 | ft3/sec | V= | 0 | ft3 | Q= | 0 | ft3/sec | Q= | 0 | ft3/sec | V= | 0 | ft3
Lawn/Landscaping | 0 | acres |  | ft2 | Q= | 0 | ft3/sec | V= | 0 | ft3 | Q= | 0 | ft3/sec | Q= | 0 | ft3/sec | V= | 0 | ft3
Unimproved Area | 0 | acres | 0 | ft2 | Q= | 0 | ft3/sec | V= | 0 | ft3 | Q= | 0 | ft3/sec | Q= | 0 | ft3/sec | V= | 0 | ft3
Total | 0 | acres | 0 | ft2 | QTotal= | 0 | ft3/sec | VTotal= | 0 | ft3 | QTotal= | 0 | ft3/sec | QTotal= | 0 | ft3/sec | VTotal= | 0 | ft3
Runoff Flow/Volume Change |  |  |  |  | ΔQ= | 0 | ft3/sec | ΔV= | 0 | ft3 | ΔQ= | 0 | ft3/sec | ΔQ= | 0 | ft3/sec | ΔV= | 0 | ft3
Required Minimum Facility Volume: |  |  |  |  | 0 | ft3
= input field

## Sheet1 (hidden)
Yes | Beaverhead County
No | Big Horn County
Blaine County
Broadwater County
Carbon County
Carter County
Cascade County
Chouteau County
Custer County
Daniels County
Dawson County
Deer Lodge County
Fallon County
Fergus County
Flathead County
Gallatin County
Garfield County
Glacier County
Golden Valley County
Granite County
Hill County
Jefferson County
Judith Basin County
Lake County
Lewis and Clark County
Liberty County
Lincoln County
McCone County
Madison County
Meagher County
Mineral County
Missoula County
Musselshell County
Park County
Petroleum County
Phillips County
Pondera County
Powder River County
Powell County
Prairie County
Ravalli County
Richland County
Roosevelt County
Rosebud County
Sanders County
Sheridan County
Silver Bow County
Stillwater County
Sweet Grass County
Teton County
Toole County
Treasure County
Valley County
Wheatland County
Wibaux County
Yellowstone County