## StormSimplified Jan 2024
Appendix F: Simplified Storm Drainage Plan
Sudivision Name
EQ# | [6 empty] | Rational Method Co-Efficients (C)
County | [6 empty] | 0.9 | Paved/hard surfaces
Location | [6 empty] | 0.8 | Gravel surfaces
Lot/Area No. | [6 empty] | 0.1 | Lawn/landscaping
Max. Slope on Lot |  | % | OK |  |  |  | 0.2 | Unimproved areas
Impervious Surfaces |  | % | OK |  |  |  | Q=C*i*A
Will Alter Off-site Pass-Through? |  |  | STOP, Sumbit a DEQ-8 Plan
100-year, 24-hour, i |  | inches | Libby station, Appendix A
Total Area/Lot Size |  | acres = | 0 | ft2
#DIV/0!
Initial Stormwater Facility Volume (0.5" X Imp Area) = |  |  | 0 | ft3
Initial Stormsater Facility Volume (0.5" X Imp Area) = |  |  | 0 | ft3
(for projects with existing development)
100-year, 24-hour i
Pre-Development Characteristics |  |  |  |  | (volume)
Paved/House Area | 0 | acres |  | ft2 | V= | 0 | ft3
Gravel Area | 0 | acres |  | ft2 | V= | 0 | ft3
Lawn/Landscaping | 0 | acres |  | ft2 | V= | 0 | ft3
Unimproved Area | 0 | acres | 0 | ft2 | V= | 0 | ft3
Total | 0 | acres | 0 | ft2 | VTotal= | 0 | ft3
100-year, 24-hour i
Post-Development Characteristics |  |  |  |  | (volume)
Paved/House Area | 0 | acres |  | ft2 | V= | 0 | ft3
Gravel Area | 0 | acres |  | ft2 | V= | 0 | ft3
Lawn/Landscaping | 0 | acres |  | ft2 | V= | 0 | ft3
Unimproved Area | 0 | acres | 0 | ft2 | V= | 0 | ft3
Total | 0 | acres | 0 | ft2 | VTotal= | 0 | ft3
Increase in Runoff Volume (Minimum Retention Pond Size) |  |  |  |  | ΔV= | 0 | ft3
= input field