## AppendixA_BMPs
Appendix A - Best Practices
BMP | Description | References: Guidance documents, internet resources, NRCS Practice Standard(s), other literature | Pollution Types | [6 empty] | Pollution Source | [7 empty] | Planning Considerations
|  |  | Nutrients and Pathogens | Sediment | Habitat and Temperature | Metals | Salinity | Flow | Other (pH, Toxics, BOD) | Livestock | Crop Production | Transportation Networks | Urban/Suburban/ Industrial | Mining | Recreation | Silviculture | Hydrologic Modification | Consultant or Engineer Typically Needed Y/N/? | Relative Cost $ $$ $$$ | Potential for Restoring Natural Processes H/M/L/? | Estimated Life of Practice Years | Annual Maintenance Requirement (Duration) None/Rarely First 3-5 Years Up to 10 Years Perpetual
Adit Closure | Permanent closure of mine adits to eliminate or reduce acid mine drainage. |  |  |  | X | X |  |  | X |  |  |  |  | X |  |  |  | Y | $$$ | H | 30+ | None/Rarely
Alley Cropping | Trees, shrubs or tall, rigid, perennial, herbaceous vegetation planted in sets of single or multiple rows with agronomic, horticultural crops or forages produced in the alleys between the sets of woody plants. Alley cropping must be designed to significantly reduce soil erosion. | Alley Cropping (NRCS 311), Herbaceous Wind Barrier (NRCS 603) | X | X | [6 empty] | X | [6 empty] | N | $ | L | 10 | Perpetual
Aquatic Organism Passage | Alterations made to a stream channel or in-stream structure to allow aquatic organisms to move freely up and down a stream. | Aquatic Organism Passage (NRCS 396) |  |  | X |  |  | X |  |  |  | X | X |  |  | X | X | Y | $$ | H | 10 | None/Rarely
Beaver Dam Analogs (BDAs) | Structures placed within a stream channel to mimic the effects of beaver dams, encourage the growth of riparian vegetation, encourage the expansion of wetland habitat, aggrade an incised stream channel, and encourage recolonization by beaver. These structures are typically installed by hand, are considered temporary, and require ongoing monitoring and maintenance. They are a form of low-tech, process-based restoration (LTPBR). |  |  | X | X |  |  | X | [8 empty] | X | Y | $ | H | 10 | Up to 10 Years
Beaver Reintroduction | Adding beaver to a waterbody in order to restore natural stream processes and conditions. |  | X | X | X |  |  | X |  |  | X | [5 empty] | X | Y | $$ | H | 30+ | None/Rarely
Brochures, Newsletters, Fliers, Mailings, List-servers, Webpages, Blogs | Educational materials designed to raise awareness of NPS pollution or train people on how to address NPS pollution. |  | X | X | X | X | X | X | X | X | X | X | X | X | X | X | X | N | $ | M | 1 - 10 | None/Rarely
Clean Water Diversion | Berms, rain gutters, rain barrels, roofing, reservoirs, infiltration basins, vegetated strips, or other structures used to prevent clean runoff or precipitation from picking up pollutants. | Diversion (NRCS 362), Roof Runoff Structure (NRCS 558), Water and Sediment Control Basin (NRCS 638) | X |  |  | X | X |  | X | X | X |  | X | X |  |  |  | ? | $ | L | 1 - 10 | Varies
Composting Facility | A facility to process raw manure or other raw organic by-products into biologically stable organic material. The facility must be designed to prevent run-off or infiltration from nutrients and/or bacteria. | Composting Facility (NRCS 317), Animal Mortality Facility (NRCS 316) | X | [6 empty] | X | X | [6 empty] | N | $$ | L | 10 | None/Rarely
Conservation Easements | Establishing legally binding restrictions, attached to a piece of real estate, that either temporarily or permanently limit the activities that may take place, in order to prevent NPS pollution. |  | X | X | X | X | X | X | X | X | X | X | X |  |  | X | X | Y | $$$ | H | 30+ | Perpetual
Conservation Tillage | Tillage practices designed to prevent soil erosion, reduce surface or subsurface runoff potential, or otherwise prevent nonpoint source pollution. These practices may include, but are not limited to reduced tillage or minimum till, no till, strip till, direct seeding, mulch till, or ridge till. | Residue and Tillage Management, No Till (NRCS 329), Residue and Tillage Management, Reduced Till (NRCS 345) | X | X | [6 empty] | X | [6 empty] | N | $$ | L | 1 | Perpetual
Construction Site Stormwater Runoff Control | Silt fences, straw waddles, clean water diversions, sediment settling basins, road maintenance, mulching, and other practices designed to prevent water from entering or exiting a construction site. |  |  | X |  |  |  |  | X |  |  |  | X |  |  |  |  | ? | $ | L | 1 | Perpetual
Contour Farming | Tilling, seeding, fertilizing, subsoiling, and harvesting along the contour of a hill. The practice must be applied to reduce sheet, rill and wind erosion that would otherwise add sediment and other pollutants to surface waters. |  | X | X | [6 empty] | X | [6 empty] | N | $ | L | 1 | Perpetual
Cottonwood Staking | Planting live, dormant cottonwood stems into the ground within the water table in order to restore natural riparian habitat and protect stream function. |  | X | X | X |  |  |  |  | X |  | X |  |  | X |  | X | N | $ | H | 10 | None/Rarely
Cover Crop | Vegetation planted on what would otherwise be fallow ground. Designed to prevent mobilization and transport of pollutants by precipitation and runoff during periods when the primary agricultural crop is unable or unavailable to perform similar function. | Cover Crop (NRCS 340), Conservation Crop Rotation (NRCS 328), Conservation Cover (NRCS 327) | X | X |  |  | X |  |  |  | X | [6 empty] | N | $$ | L | 1 | Perpetual
Culvert Replacement or Removal | Removal or replacement of culverts to reduce NPS pollution. | Stream Crossing (NRCS 578) |  |  | X |  |  | X |  |  |  | X | X | X |  | X | X | Y | $$$ | H | 10 | None/Rarely
Dam Removal or Modification | Dam removal or modification to restore the natural hydrograph of a stream in order to facilitate natural stream processes that would reduce NPS pollution. |  |  |  | X | X | X | X | X |  |  |  | X | X |  | X | X | Y | $$$ | H | 30+ | None/Rarely
Disposal of Household Hazardous Wastes | Storing, transporting, recycling, and permanent disposal of household chemicals, batteries, used motor oil, paint, pesticides, herbicides, fertilizer, cleaning solutions, personal care products, medications, and other potentially toxic substances to prevent surface water or groundwater contamination. |  | X |  |  | X |  |  | X |  |  |  | X |  |  |  |  | N | $ | L | 1 | Perpetual
Disturbed Soil Roughening | Roughening of disturbed soil to temporarily discourage concentrated runoff. |  |  | X | X | [10 empty] | X |  | N | $ | L | 5 | None/Rarely
Educational Tours, Field Days, Trainings, Conferences, Workshops | Educational events designed to raise awareness of NPS pollution or train people on how to address NPS pollution. |  | X | X | X | X | X | X | X | X | X | X | X | X | X | X | X | N | $ | M | 1 | Perpetual
Erodible Land Conversion | Conversion of highly erodible lands to permanent vegetative cover. | Range Planting (NRCS 550), Pasture and Hay Planting (NRCS 512) | X | X |  |  | X |  |  | X | X |  |  |  |  | X |  | N | $$ | L | 10 | First 3-5 Years
Filter Strip | A strip of permanent, perennial vegetation placed on the downgradient edge of a field, pasture, barnyard, or animal confinement area. The purpose of the strip is to slow down surface runoff, filter out particulate matter, or absorb and use nutrients. If the purpose of the strip is to take up nutrients, then the vegetation must be periodically harvested in order to prevent nutrient buildup. In this situation, grazing would not constitute harvesting, because nutrients are deposited as well as removed. | Field Border (NRCS 386), Filter Strip (NRCS 393), Hedgerow Planting (NRCS 422), Vegetated Treatment Area (NRCS 635) | X | X |  | X |  |  | X | X | X | X | X | X | X | X |  | N | $$ | L | 10 | First 3-5 Years
Fish Passage Barrier | A structure designed to prevent migration of non-native fish species in order to prevent hybridization with native fish species and maintain genetic purity. |  |  |  | X | [12 empty] | Y | $$$ | L | 20 | None/Rarely
Fish Screen | A structure designed to prevent fish from entering and becoming entrained in an irrigation system. |  |  |  | X | [11 empty] | X | Y | $$ | L | 10 | Perpetual
Floodplain Reestablishment | Reestablishment of a stream's floodplain or reconnection to an abandoned floodplain, with the purpose of addressing NPS pollution. Practice may also include breaching, removal, or modification of dikes, levees, road bases, or railroad grades to allow streams to access or reestablish a floodplain. |  | X | X | X | X |  | X | X | X | X | X | X | X | X | X | X | Y | $$$ | H | 30+ | None/Rarely
Forage Utilization / Livestock Distribution Improvements | This practice includes such things as rotational grazing, cross-fencing, watering facility development and other techniques designed to promote uniform forage utilization and nutrient deposition, which then leads to more vigorous plant growth and nutrient uptake, as well as reduced soil erosion and pollutant runoff. | Fence (NRCS 382), Prescribed Grazing (NRCS 528) | X | X | [5 empty] | X | [7 empty] | N | $$ | L | 10 | Perpetual
Forest Road Construction | Keep slope stabilization, erosion and sediment control work current with road construction. Install drainage features as part of the construction process. Stabilize erodible, exposed soils by seeding, compacting, riprapping, benching, mulching, or other suitable means. At the toe of potentially erodible fill slopes, particularly near stream channels, pile slash in a row parallel to the road to trap sediment (example, slash filter windrow). Minimize earthmoving activities when soils appear excessively wet. Do not disturb roadside vegetation more than necessary to maintain slope stability and to serve traffic needs. Minimize sediment production from borrow pits and gravel sources through proper location, development and reclamation. |  |  | X |  |  |  |  | X |  |  | X |  |  |  | X |  | Y | $$$ | L | 30+ | None/Rarely
Forest Road Design | Properly design roads and drainage facilities to prevent potential water quality problems from road construction. Design roads to minimize disruption of natural drainage patterns. Vary road grades to reduce concentrated flow in road drainage ditches, culverts, and on fill slopes and road surfaces. Design roads to balance cuts and fills or use full bench construction (no fill slope) where stable fill construction is not possible. |  |  | X |  |  |  |  | X |  |  | X |  |  |  | X |  | Y | $$ | L | 30+ | None/Rarely
Forest Road Drainage | Provide adequate drainage from the surface of all permanent and temporary roads. Use outsloped, insloped or crowned roads, and install proper drainage features. Space road drainage features so peak flow on road surfaces or in ditches will not exceed capacity. Design all relief culverts with adequate length to allow for road fill width. Protect the inflow end of all relief culverts from plugging and armor if in erodible soil. When necessary construct catch basins with stable side slopes. Where possible, install culverts at the gradient of the original ground slope; otherwise, armor outlets with rock or anchor downspouts to carry water safely across the fill slope. Provide energy dissipaters (rock piles, slash, log chunks, etc.) where necessary to reduce erosion at outlet of drainage features. Prevent downslope movement of sediment by using sediment catch basins, drop inlets, changes in road grade, headwalls, or recessed cut slopes. Route road drainage through adequate filtration zones or other sediment-settling structures to ensure sediment doesn’t reach surface water. Install road drainage features above stream crossings to route discharge into filtration zones before entering a stream. |  |  | X |  |  |  |  | X |  |  | X |  |  |  | X |  | Y | $$ | L | 1 | Perpetual
Forest Road Maintenance | Grade road surfaces only as often as necessary to maintain a stable running surface and adequate surface drainage. Maintain erosion control features through periodic inspection and maintenance, including cleaning dips and crossdrains, repairing ditches, marking culvert inlets to aid in location, and clearing debris from culverts. Avoid cutting the toe of cut slopes when grading roads, pulling ditches, or plowing snow. Haul all excess material removed by maintenance operations to safe disposal sites and stabilize these sites to prevent erosion. Avoid sidecasting in locations where erosion will carry materials into a stream. Avoid using roads during wet periods if such use would likely damage the road drainage features. Consider gates, barricades or signs to limit use of roads during spring break up or other wet periods. Upon completion of seasonal operations, ensure that drainage features are fully functional. Leave abandoned roads in a condition that provides adequate drainage without further maintenance. |  |  | X |  |  |  |  | X |  |  | X |  |  |  | X |  | N | $$. | L | 1 | Perpetual
Forest Road Planning and Location | Use existing roads, unless use of such roads would cause or aggravate an erosion problem. Minimize the number of roads constructed in a watershed through comprehensive road planning. Fit the road to the topography by locating roads on natural benches and following natural contours. Avoid long, steep road grades and narrow canyons. Locate roads on stable geology, including well-drained soils and rock formations that tend to dip into the slope. Avoid slumps and slide- prone areas characterized by steep slopes, highly weathered bedrock, clay beds, concave slopes, hummocky topography, and rock layers that dip parallel to the slope. Avoid wet areas, including moisture- laden or unstable toe slopes, seeps, wetlands, wet meadows, and natural drainage channels. Minimize the number of stream crossings and choose stable stream crossing sites. |  |  | X | X |  |  |  | X |  |  | X |  |  |  | X |  | Y | $$ | M | 1 | None/Rarely
Forest Stand Improvement | The manipulation of tree and shrub species composition, structure, or density to achieve forest conditions that protect water quality. | Forest Stand Improvement (NRCS 666) | X | X | X | [10 empty] | X |  | Y | $$ | M | 10 | First 3-5 Years
Grade Stabilization Structure | An in-stream, channel-spanning structure designed to prevent headcutting and incisement or create pool habitat. | Grade Stabilization Structure (NRCS 410) |  | X | X |  |  | X | [9 empty] | Y | $$$ | M | 20 | None/Rarely
Grassed Waterway | A shaped or graded channel that is permanently vegetated, and is designed to convey water at a non-erosive velocity to a stable outlet. The vegetation in the channel must be capable of withstanding periodic inundation, as well as the reasonably expected erosive forces associated with foreseeable flow events. | Grassed Waterway (NRCS 412) | X | X | [5 empty] | X | X | [6 empty] | ? | $ | L | 10 | First 3-5 Years
Grazing Management Plan | A plan describing how livestock grazing will occur on a particular property or set of properties. The plan must identify the stocking density, season, duration and location of grazing activities on a field by field basis. Where necessary, it must contain contingency plans to deal with periodic drought. The plan must identify grazing management strategies that will be employed to prevent nonpoint source pollution. The plan must contain a map in which all fields, watering facilities, heavy use areas, surface waters, riparian buffers, fence lines and other pertinent structures are labeled. | Prescribed Grazing (NRCS 528), Silvopasture (NRCS 381) | X | X | X |  |  |  |  | X | [7 empty] | ? | $ | M | 10 | Perpetual
Groundwater Recharge Control | Implementation of land use practices to reduce groundwater recharge of flooded mine workings, and thereby reduce acid mine drainage. |  |  |  |  | X |  |  | X |  |  |  |  | X |  |  |  | Y | $$ | M | 30+ | Up to 10 Years
Heavy Use Area Protection | The stabilization of areas frequently and intensively used by people, animals, or vehicles by establishing vegetative cover, by surfacing with suitable materials, and/or by installing needed structures. | Heavy Use Area Protection (NRCS 561) | X | X | [5 empty] | X | [7 empty] | N | $ | L | 10 | None/Rarely
Hookup Failing Septic Systems to Sanitary Sewer | Decommissioning of failing septic systems and hookup to a sanitary sewer system. Sanitary sewer (e.g. municipal wastewater systems) may offer a higher level of treatment. |  | X | [5 empty] | X |  |  |  | X |  |  |  |  | Y | $$$ | L | 30+ | None/Rarely
Hydrologic Function Restoration (Swamp "un-busting") | Alterations made to groundwater or surface water hydrology or channel morphology in order to reestablish hydraulic connectivity, groundwater elevation, stream flow, wetland function, stream channel function, or other waterbody attributes that were once eliminated in order to facilitate agricultural production. The cost of this practice must be carefully balanced against the value of the particular hydrologic functions in preventing nonpoint source pollution. | Wetland Restoration (NRCS 657), Wetland Enhancement (NRCS 659) | X | X | X | X | X | X | X | X | X | X | X | X | X | X | X | Y | $$$ | H | 30+ | None/Rarely
Illicit Dumping Investigation and Cleanup | Identification, assessment and cleanup of illicit dump sites. Practice may include dump sites for waste, hazardous waste, animal/human fecal matter, or other substances that could be a source of NPS pollution. |  | X |  |  | X |  |  | X | X |  |  | X |  |  |  |  | N | $$ | L | 1 | Perpetual
Illicit Stormwater System Connection Investigation and Elimination | Identification and elimination of illicit discharges of waste to stormwater collection and transfer systems. |  | X | X |  | X |  |  | X |  |  | X | X |  |  |  |  | Y | $$ | L | 1 | Perpetual
Induced Meandering | Structures placed within a straightened or incised stream channel for the purpose of directing stream flow into a streambank to cause erosion and restore sinuosity to the channel. They are typically installed by hand, made of local alluvium, and consist of wings or barbs built out from the streambank and into the channel. They require consistent, long-term monitoring and maintenance. They are a form of low-tech, process-based restoration (LTPBR). |  |  |  | X |  |  | X | [8 empty] | X | Y | $ | H | 10 | Up to 10 Years
Industrial Site Housekeeping | Maintaining a general cleanliness and order at industrial sites to limit the opportunity for uncontrolled, offsite transport of pollutants. |  | X | X |  | X | X |  | X |  |  |  | X |  |  |  |  | N | $ | L | 1 | Perpetual
Irrigation Canal Conversion | Adding an impermeable liner to an unlined irrigation canal or replacing an irrigation canal with an underground pipe. The conversion must tied to one or more of the following: 1) a reduction in water removal from a stream or lake; 2) prevention of irrigation-induced saline seeps that contribute salts to surface water; 3) a reduction in the temperature of irrigation return flows; 4) a reduction in irrigation-induced sediment pollution. | Irrigation Pipeline (NRCS 430), Irrigation Ditch Lining (NRCS 428) |  | X | X |  | X | X |  | X | X | [5 empty] | X | Y | $$$ | L | 10 | First 3-5 Years
Irrigation Diversion Maintenance or Replacement | Repair or replacement of a structure designed to divert surface water for the purpose of watering crops or livestock. The repair or replacement must have a clear benefit to water quality in a stream or lake. The cost of the repair or replacement must be weighed against the potential benefits to water quality. | Dam, Diversion (NRCS 348) |  | X | X |  |  | X |  |  | X | [5 empty] | X | Y | $$$ | M | 20 | None/Rarely
Irrigation Efficiency Improvements | Best management practices designed to reduce the amount of water used to produce a crop, provided that there is some mechanism for ensuring that water savings result in increased stream flow (e.g. conversion of an irrigation water right to an in-stream flow right or a measured/monitored increase in instream flow. |  |  |  | X |  | X | X |  |  | X | [5 empty] | X | ? | $$ | L | 10 | None/Rarely
Irrigation System Conversion | Conversion from one type of irrigation system to another, resulting in significant improvements to water quality. For example, conversion from flood irrigation to sprinkler irrigation in order to reduce the amount of contaminated tailwater leaving a field and entering a waterbody. Projects must not trade one NPS pollution problem for another (e.g. going from flood irrigation to sprinkler irrigation and thereby creating a salinity problem). | Irrigation System, Micro-irrigation (NRCS 441), Irrigation System, Surface and Subsurface (NRCS 443), Irrigation Water Management (NRCS 449) | X | X | X |  | X | X |  |  | X | [5 empty] | X | Y | $$$ | L | 20 | None/Rarely
Irrigation Tailwater Control | Structures, vegetation, or managerial controls designed to prevent sediment, nutrient, or temperature pollution from irrigation tailwater. These practices may include, but are not limited to: wasteway rehabilitation, tailwater capture and reuse, settling basins, remotely controlled headgates, or revegetation of tailwater-induced erosional features. Projects must not trade one NPS pollution problem for another (e.g. going from flood irrigation to sprinkler irrigation and thereby creating a salinity problem, or installing a large, shallow sediment trap that leads to higher return flow temperatures). These projects must have clear, significant, long-term water quality benefits. | Critical Area Planting (NRCS 342), Irrigation Water Management (NRCS 449), Structure for Water Control (NRCS 587), Water and Sediment Control Basin (NRCS 638) | X | X |  |  | X |  |  |  | X | [5 empty] | X | ? | $$ | L | 10 | Perpetual
Lawn and Garden Fertilizer Management | Application of lawn and garden fertilizers to minimize off-site transport and deep percolation of nutrients. May include managing the amount, placement and timing of fertilizer applications. |  | X | [9 empty] | X |  |  |  |  | N | $ | L | 1 | Perpetual
Lawn and Garden Irrigation Water Management | Adjusting the amount, timing and placement of irrigation water to prevent excess surface runoff and leaching of nutrients and pesticides below the root zone. Also, choosing lawn and garden plant varieties that require the least amount of water (e.g. xeriscaping). |  | X |  |  |  |  | X |  |  |  |  | X |  |  |  |  | N | $ | L | 1 | Perpetual
Litter Control | Prevention and removal of litter (trash). For example, providing adequate number and placement of trash receptacles in public spaces, or holding park cleanup days. |  |  |  | X |  |  |  | X |  |  | X | X |  | X |  |  | N | $ | L | 1 | Perpetual
Livestock Facility Relocation | Moving part or all of an animal confinement facility to prevent or reduce inundation and subsequent off-site transport of pollutants. | Obstruction Removal (NRCS 500), Fence (NRCS 382), Livestock Confinement Facility (NRCS 770), Livestock Shelter Structure (NRCS 576), Livestock Pipeline (NRCS 516), Waste Facility Closure (NRCS 360), Watering Facility (NRCS 614) | X | X | X |  |  |  |  | X | [7 empty] | ? | $$$ | H | 30+ | None/Rarely
Livestock Protection | Permanent shelter structures to protect livestock from weather. This does not include barns, sheds or other enclosed structures. It also does not include general fencing. The purpose of the structure must have some benefit to water quality (e.g. a replacement for shelter previously provided by riparian vegetation). | Windbreak/Shelterbelt Establishment (NRCS 380), Windbreak/Shelterbelt Renovation (NRCS 650) | X | X | [5 empty] | X | [7 empty] | N | $$ | M | 10 | None/Rarely
Local Ordinances | Locally led, locally promulgated rules and conditions designed to reduce, eliminate or prevent nonpoint source pollution (e.g. a local septic maintenance ordinance or a zoning requirement that protects riparian areas from degradation). |  | X | X | X | X | X | X | X | X | X | X | X | X | X | X | X | Y | $$$ | H | 20 | None/Rarely
Log Jam / Woody Debris Structure | A large pile of logs and brush placed in a stream channel to create additional habitat for aquatic organisms. Logs may be cabled together, secured with pins, anchored to the streambed with boulders, or secured by partially imbedding some of the logs in the stream bed or bank. |  |  |  | X | [11 empty] | X | Y | $$$ | M | 10 | Up to 10 Years
Media Campaigns | Television, radio, internet or other media campaigns to raise awareness of NPS pollution or train people on how to address NPS pollution. |  | X | X | X | X | X | X | X | X | X | X | X | X | X | X | X | ? | $$ | M | 1 | Perpetual
Mine Tailings Removal and Storage | Removal of mine tailings and waste rock from floodplains and riparian areas, and storage of tailings and waste rock in a location where they will not come into contact with surface water or groundwater. |  |  | X | X | X |  |  | X |  |  |  |  | X |  |  |  | Y | $$$ | H. | 30+ | None/Rarely
Mulching | Application of organic materials to bare or highly erodible soils to prevent erosion. | Mulching (NRCS 484) | X | X | [6 empty] | X | [6 empty] | N | $ | L | 1 | Perpetual
New Technology, Practices Not Previously Considered, Other | Other practices, not mentioned above, may be useful for reducing or preventing NPS pollution. Other practices should be evaluated and applied where appropriate. |  | X | X | X | X | X | X | X | X | X | X | X | X | X | X | X | ? | ? | ? | ? | Varies
No-wake Zones | Establish and enforce no-wake zones to protect fragile shorelines from erosion. |  |  | X | X | [9 empty] | X |  | X | Y | $ | M | 10 | First 3-5 Years
Nutrient Management Plan | A plan describing how plant nutrients will be managed in order to prevent nonpoint source pollution. The plan must identify the amount, source, placement, form and timing of all nutrient applications on a given farm or set of farms. This practice does not include the creation of Nutrient Management Plans where the plans are required in order to obtain permit coverage. | Nutrient Management (NRCS 590) | X | [6 empty] | X | X | [6 empty] | Y | $ | L | 5 | Perpetual
Off-Highway-Vehicle (OHV) Management | Developing, designating, and maintaining trails for OHV recreation. Trails should be designed to avoid OHV contact with surface water and riparian areas, or to limit contact to hardened crossings or bridges. |  |  | X | X |  |  |  | X |  |  | X |  |  | X |  |  | N | $$ | M | 10 | None/Rarely
Off-Stream Watering Facility | A permanent or portable device to provide an adequate amount and quality of drinking water for livestock and wildlife. The purpose of the device and its location should be to encourage or enable livestock to obtain water from a source other than a surface water body, or improve livestock distribution. | Watering Facility (NRCS 614), Livestock Pipeline (NRCS 516), Water Well (NRCS 642) | X | X | X |  |  |  |  | X | [7 empty] | N | $$ | M | 10 | None/Rarely
Parking Lot Cleanup | Regular removal and safe disposal of sand, trash, and other accumulated materials from parking lots. |  |  | X |  | X |  |  | X |  |  | X | X |  | X |  |  | N | $ | L | 1 | Perpetual
Permeable Landscaping | Installation and maintenance of green belts, parks, permeable pavement, public gardens, and other forms of landscape that allow gradual percolation of precipitation and reduce concentrated runoff flow. |  |  | X | X |  |  | X | X |  |  | X | X |  |  |  |  | Y | $$$ | L | 10 | None/Rarely
Pet Waste Management | Removal and disposal of pet excrement, kitty litter, and soiled bedding materials to prevent them from entering surface water or groundwater. |  | X | [9 empty] | X |  | X |  |  | N | $ | L | 1 | Perpetual
Post-Assisted Log Structures (PALS) | Structures placed within a stream channel to induce meandering, control erosion, create and protect aquatic habitat, or increase channel complexity. They are typically installed by hand, are considered temporary, and require ongoing monitoring and maintenance. They are a form of low-tech, process-based restoration (LTPBR). |  |  | X | X |  |  | X | [8 empty] | X | Y | $$ | H | 10 | Up to 10 Years
Preservation of Existing Vegetation | Preservation of existing riparian vegetation. |  | X | X | X |  |  |  | X | X | X |  | X | X |  | X |  | N | $ | H | 30+ | Perpetual
Public Boat Ramps and Fishing Access Sites | Establish and maintain a system of boat ramps and fishing access sites that allow the public adequate access to streams and lakes through riparian areas, while discouraging creation of individual user trails through riparian areas. |  |  | X | X | [9 empty] | X |  |  | Y | $$ | L | 20 | None/Rarely
Public Trails | Establish and maintain a system of trails in and through riparian areas. Trails should be sited and constructed to prevent erosion and control runoff from the trail surface. |  |  | X | X | [6 empty] | X | X |  | X |  |  | ? | $$ | L | 10 | Perpetual
Regulation of Phosphorus-containing Detergents | Laws and ordinances limiting or prohibiting the sale and/or use of phosphorus-containing detergents. |  | X | [9 empty] | X |  |  |  |  | Y | $ | L | 30+ | None/Rarely
Remove "Unofficial" Trails | Obliterate or restrict access to trails that generate significant amounts of NPS pollution or cause excessive damage to riparian areas. |  |  | X | X | [6 empty] | X | X |  | X |  |  | N | $$$ | L | 10 | First 3-5 Years
Revegetation | Planting, protecting or reestablishing permanent vegetative cover in riparian or upland areas with the goal of reducing NPS pollution. Practice may include, but is not limited to seeding, sprigging, shrub planting, fencing to protect emerging or fragile vegetation, willow lifts, sod mats, overseeding, non-native plant removal, native plant reintroduction, riparian buffer creation, and replacement of annual plants with perennial vegetation. | Field Border (NRCS 386), Hedgerow Planting (NRCS 422), Pasture and Hay Planting (NRCS 512), Range Planting (NRCS 550), Riparian Forest Buffer (NRCS 391), Riparian Herbaceous Cover (NRCS 390), Tree/Shrub Establishment (NRCS 612) | X | X | X | X | X |  | X | X | X |  | X | X | X | X |  | ? | $$ | H | 20 | First 3-5 Years
Riparian Buffer | A strip of perennial vegetation located adjacent to and up-gradient from a waterbody. The strip must be designed to reduce nonpoint source pollution. Buffer width, slope, species composition and target pollutants must be considered in the design. | Access Control (NRCS 472), Critical Area Planting (NRCS 342), Field Border (NRCS 386), Hedgerow Planting (NRCS 422), Fence (NRCS 382), Riparian Forest Buffer (NRCS 391), Riparian Herbaceous Cover (NRCS 390), Restoration of Rare or Declining Natural Communities (NRCS 643) | X | X | X | X |  |  | X | X | X | X | X | X | X | X |  | ? | $$ | H | 20 | Up to 10 Years
Riparian Fencing | Fencing used to permanently or temporarily control livestock access to riparian areas. Fencing may be used to prevent streambank trampling, reduce nutrient and pathogen pollution, or promote vegetative growth and plant species diversity. | Access Control (NRCS 472), Fence (NRCS 382) | X | X | X |  |  |  |  | X | [6 empty] | X | N | $$ | M | 10 | Up to 10 Years
Road Crossing | Site, design and construct bridges, culverts, hardened crossings, and fords to prevent the following: disruption of stream sediments, erosion of stream banks, removal of large amounts of riparian vegetation, and excessive bridge deck runoff. | Stream Crossing (NRCS 578) |  | X | X |  |  | X | X |  |  | X | X |  | X | X | X | Y | $$$ | M | 20 | None/Rarely
Road De-icing Chemical Management | Application and removal of road de-icing chemicals to prevent release of chemicals into surface water, while still providing traction necessary to ensure public safety. | [5 empty] | X |  | X |  |  | X | X |  | X |  |  | Y | $ | L | 1 | Perpetual
Road Grading | Rut removal, grade control, crowning, and other techniques to prevent concentrated flow of road runoff that can lead to erosion. |  |  | X | [7 empty] | X | X |  | X | X |  | Y | $$ | L | 1 | Perpetual
Road Obliteration or Decommissioning | Removal or decommissioning of roads that have been significant sources of NPS pollution. |  |  | X | X | X |  |  | X |  |  | X | X |  | X | X | X | Y | $$$ | H | 30+ | First 3-5 Years
Road Relocation | Deconstructing and then reconstructing a road in order to move it away from a stream, out of a riparian area, or out of a floodplain. | Access Road (NRCS 560) |  | X | X |  | X | X | X |  |  | X | X |  | X | X | X | Y | $$$ | H | 30+ | None/Rarely
Road Repair and Maintenance | Timely repair of water bars, sediment traps, road ditches, culverts, and other runoff control structures. |  |  | X | [7 empty] | X | X |  | X | X |  | ? | $$$ | L | 1 | Perpetual
Road Sand Management | Judicious application and prompt removal of road traction sand to prevent release of sand into surface water, while still providing traction necessary to ensure public safety. |  |  | X |  |  | X |  |  |  |  | X | X |  |  |  |  | N | $ | L | 1 | Perpetual
Rock Weirs and Cross Vanes | Low, rock dams placed in a stream channel to prevent headcuts and downcutting or direct the flow of water away from eroding banks without impeding aquatic organism passage. |  |  | X | X |  |  | X | [8 empty] | X | Y | $$$ | L | 10 | None/Rarely
Root-wad Revetment | A bank stabilization technique involving burying and anchoring large logs with their root balls intact into the streambank with the root balls facing and partially submerged in the stream. |  |  | X | X | [12 empty] | Y | $$$ | L | 10 | None/Rarely
Salinity and Sodic Soil Management | Management of land, water and plants to reduce accumulations of salts and/or sodium on the soil surface. This may include monitoring to identify saline seep recharge areas, making changes in cropping or irrigation practices to dry up saline seeps, and/or installing practices to prevent saline or sodic sediment from reaching surface water. | Salinity and Sodic Soil Management (NRCS 610) |  |  |  |  | X |  |  |  | X | [6 empty] | Y | $$ | L | 30+ | First 3-5 Years
Septic System Maintenance | Regular inspection and cleanout of onsite wastewater treatment systems (septic systems). Repair of leaking or otherwise malfunctioning components. |  | X | [5 empty] | X |  |  |  | X |  |  |  |  | Y | $$ | L | 3 | None/Rarely
Service Learning | Hands-on training and experience in techniques to address NPS pollution. |  | X | X | X | X | X | X | X | X | X | X | X | X | X | X | X | ? | $$ | M | 1 | Perpetual
Setbacks and Zoning | Laws and ordinances limiting or prohibiting certain activities adjacent to streams, lakes, floodplains, and/or wetlands. |  | X | X | X | X | X | X | X | X | X | X | X | X | X | X | X | Y | $$ | H | 20 | None/Rarely
Settling Basins or Sediment Traps | Constructed pits, depressions, straw wattles, silt fences or other containment devices used to trap or settle out sediment from urban runoff. These structures must be periodically cleaned out in order to maintain function. | Stormwater Runoff Control (NRCS 570), Water and Sediment Control Basin (NRCS 638) | X | X |  |  |  |  | X |  |  | X | X | X |  | X |  | N | $$ | L | 10 | Perpetual
Slash Treatment and Site Preparation | Rapid reforestation of harvested areas is encouraged to reestablish protective vegetation. When treating slash, care should be taken to preserve the surface soil horizon by using appropriate techniques and equipment. Avoid use of dozers with angle blades. Minimize or eliminate elongated exposure of soils up and down the slope during mechanical scarification. Scarify the soil only to the extent necessary to meet the resource management objectives. Some slash and small brush should be left to slow surface runoff, return soil nutrients, and provide shade for seedlings. Carry out brush piling and scarification when soils are frozen or dry enough to minimize compaction and displacement. Limit water quality impacts of prescribed fire by constructing water bars in firelines; not placing slash in drainage features and avoiding intense fires unless needed to meet silvicultural goals. |  |  | X | X | [10 empty] | X |  | N | $$ | L | 1 | None/Rarely
Social Networking | Use of social networking to raise awareness of NPS pollution issues or train people on how to address NPS pollution. |  | X | X | X | X | X | X | X |  |  | X | X | X | X | X | X | N | $ | M | 1 | Perpetual
Special Area Management Plan | Management plans designed to help prevent NPS pollution in sensitive or threatened landscapes or watersheds. |  | X | X | X |  |  |  |  | X | X |  |  | X |  | X |  | Y | $$ | M | 5 | Up to 10 Years
Spill Prevention and Control | Manage vehicle and equipment fuel to prevent release into surface water or groundwater. | [7 empty] | X |  |  |  | X |  |  |  |  | ? | $$ | L | 1 | Perpetual
Spill Prevention and Control Plan | Planning documents and training designed to speed up response and recovery time in the event of a spill of hazardous material. | [7 empty] | X |  |  |  | X |  |  |  |  | Y | $ | L | 5 | None/Rarely
Storm Drain Inlet Protection | Installation of grates or trash racks to catch large debris. Regular cleanout of storm drain inlets. Painting or onsite posting of information regarding storm drains discharges (e.g. a stenciled label stating " Drains to fish stream"). |  | X | X |  |  |  |  | X |  |  | X | X |  |  |  |  | Y | $$ | L | 1 | Perpetual
Stormwater Reuse Systems | Practices such as rain gardens, rain barrels, constructed wetlands, vegetated swales, and filter strips designed to contain, treat and/or reuse stormwater that might otherwise carry pollutants to streams. | Filter Strip (NRCS 393), Roof Runoff Structure (NRCS 558), Stormwater Runoff Control (NRCS 570) | X | X |  |  |  |  | X |  |  | X | X |  |  |  |  | ? | $ | L | 5 | None/Rarely
Stormwater System Retrofitting | Design and installation of new stormwater control technology. |  | X | X |  |  |  |  | X |  |  | X | X |  |  |  |  | Y | $$$ | L | 10 | None/Rarely
Stream Channel Renaturalization | Alteration or reconstruction of a stream channel in order to reestablish or protect natural stream pattern, profile and function | Channel Bed Stabilization (NRCS 584), Grade Stabilization Structure (NRCS 410), Open Channel (NRCS 582), Stream Habitat Improvement and Management (NRCS 395) |  | X | X |  |  | X |  |  | X | [5 empty] | X | Y | $$$ | H | 30+ | None/Rarely
Stream Crossing | A stabilized area or structure constructed across a stream to provide a travel way for people, livestock, equipment, or vehicles. | Stream Crossing (NRCS 578), Fence (NRCS 382) | X | X | X |  |  | X |  | X |  | X | X |  | X | X | X | Y | $$$ | M | 10 | None/Rarely
Stream Crossings Associated with Silviculture | Avoid unimproved stream crossings. Cross streams at right angles to the main channel if practical. Adjust the road grade to avoid the concentration of road drainage to stream crossings. Direct drainage flows away from the stream crossing site or into an adequate filter. Do not place erodible material into stream channels. Remove stockpiled material from high water zones. Locate temporary construction bypass roads in locations where the stream course will have minimal disturbance. Time construction activities to protect fisheries and water quality. Design stream-crossings for adequate passage of fish (if present) with minimum impact on water quality. When using culverts to cross small streams, install those culverts to conform to the natural stream bed and slope on all perennial streams and on intermittent streams that support fish or that provides seasonal fish passage. |  |  | X | X |  |  | X |  |  |  | X |  |  |  | X | X | Y | $$$ | M | 10 | None/Rarely
Stream Permitting | Obtain, maintain and follow all necessary permits and authorization related to working in and around state waters. |  | X | X | X | X | X | X | X | X |  |  | X | X | X | X | X | Y | $$ | M | 5 | None/Rarely
Streambank stabilization, stream channel and in-stream habitat restoration | Stream restoration practices will be identified and applied on a site-specific basis. Emphasis will be given to BMPs that restore natural, self-perpetuating stream processes and cost-effective controls. |  |  | X | X |  |  | X | [6 empty] | X |  | X | Y | $$$ | H | 10 | None/Rarely
Street Sweeping | Regular removal and appropriate disposal of trash, road sand, and other debris from roads. |  | X | X |  | X | X |  | X |  |  | X | X |  |  |  |  | N | $$ | ML | 1 | Perpetual
Stripcropping | Growing planned rotations of row crops, forages, small grains, or fallow in a systematic arrangement of equal width strips across a field. The practice should be applied to reduce sheet, rill and wind erosion that would otherwise add sediment and other pollutants to surface waters. | Stripcropping (NRCS 585) | X | X | [6 empty] | X | [6 empty] | N | $ | L | 1 | Perpetual
Timber Harvesting and Site Preparation | Use the logging system that best fits the topography, soil type, and season, while minimizing soil disturbance. Design and locate skid trails and skidding operations to minimize soil disturbance. Using designated skid trails is one means of limiting site disturbance and soil compaction. Consider the potential for erosion and possible alternative yarding systems prior to planning tractor skidding on steep or unstable slopes. Locate skid trails to avoid concentrating runoff and provide breaks in grade. Locate skid trails and landings away from natural drainage systems and divert runoff to stable areas. Limit the grade of constructed skid trails on geologically unstable, saturated, highly erosive, or easily compacted soils. Use mitigating measures, such as water bars and grass seeding, to reduce erosion on skid trails. Avoid locating landings that require skidding across drainage bottoms. |  |  | X | X | [10 empty] | X |  | Y | $$ | L | 1 | None/Rarely
Timber Harvesting Near Isolated Wetlands | Avoid harvesting timber within 50 feet of a wetland. Avoid operation of wheeled or tracked equipment within isolated wetlands, except when the ground is frozen. Avoid skidding across wetlands. |  |  | X | X | [10 empty] | X | X | ? | $ | L | 1 | None/Rarely
Travel Management Plans | Develop and implement comprehensive travel management plans to limit NPS pollution from transportation networks, and to limit disturbance of riparian areas. |  |  | X | X |  | X |  | X |  |  | X | X |  | X | X | X | Y | $$ | H | 10 | Up to 10 Years
Vehicle and Equipment Maintenance and Operation | Maintaining and operating vehicles and equipment in a manner that prevents leakage of fuel and lubricants. Storage and transport of fuel in suitable receptacles to prevent leakage into the environment. | [7 empty] | X |  |  | X | X |  | X | X |  | N | $$ | L | 1 | Perpetual
Washwater Containment Facilities | Designated areas or facilities used at large construction sites, public works facilities, and heavy equipment garages to contain, treat or properly dispose of washwater from cleaning of trucks, concrete mixers and heavy equipment. |  | X |  |  | X | X |  | X | X |  | X | X |  | X |  |  | Y | $$$ | L | 10 | Perpetual
Waste Handling and Disposal | Provide toilets and trash cans to encourage proper waste disposal. |  | X | [14 empty] | N | $$ | L | 1 | Perpetual
Waste Utilization | Storing, transporting and using agricultural wastes such as manure, wastewater, and organic residues in a manner that reduces nonpoint source pollution. Also includes equipment necessary in order to ensure proper waste transfer and utilization (e.g. small manure spreaders). | Nutrient Management (NRXCS 590), Waste Storage Facility (NRCS 313), Waste Transfer (NRCS 634) | X | [6 empty] | X | [7 empty] | ? | $$ | L | 1 | Perpetual
Water Gap | A controlled access point from which livestock can obtain drinking water directly from a waterbody. Where possible, the gap should be designed to admit only one animal at a time. | Access Control (NRCS 472), Fence (NRCS 382) | X | X | X |  |  |  |  | X | [7 empty] | N | $$ | L | 10 | First 3-5 Years
Water Rights for Instream Flow | Lease, purchase or conversion of water rights for the purpose of converting from consumptive use to instream flow. |  |  |  | X |  | X | X | X |  | X | X | X | X |  |  | X | Y | $$$ | H | 10 | None/Rarely
Wetland Restoration or Creation | Restoration, re-creation or enhancement for the purpose of addressing NPS pollution. | Wetland Restoration (NRCS 657), Wetland Enhancement (NRCS 659) | X | X | X | X |  | X | X | X | X | X | X | X | X | X | X | Y | $$$ | H | 30+ | None/Rarely
Willow Soil Lift | Planting rows or layers of live, dormant willow cuttings, sandwiched between layers of soil in order to stabilize an eroding streambank and restore aquatic and riparian habitat. These structures are deformable over time, but may act as a suitable, stream-friendly alternative to using rip-rap for streambank stabilization. |  | X | X | X | [12 empty] | Y | $$$ | H | 20 | None/Rarely
Willow Staking | Planting live, dormant willow stems into the ground within the water table in order to restore natural riparian habitat and protect stream function. |  | X | X | X | [12 empty] | N | $ | H | 10 | First 3-5 Years
Willow Trench | Planting live, dormant willow stems in a trench to improve riparian habitat and increase floodplain roughness. |  | X | X | X | [12 empty] | N | $$ | H | 10 | None/Rarely
Windbreak | A strip of stiff, permanent, perennial vegetation placed perpendicular to the prevailing wind direction or parallel to the edge of a waterbody. The purpose of the strip is to either capture and retain wind-born pollutants that might otherwise blow into surface waters, or lessen the force of the wind thereby preventing wind erosion of downwind fields. | Cross Wind Trap Strips (NRCS 589), Field Border (NRCS 386), Hedgerow Planting (NRCS 422) | X | X | [5 empty] | X | [7 empty] | N | $$ | L | 10 | None/Rarely
Woody Toe / Rock Toe / Brush Matrix | A variety of techniques used to temporarily armor the toe of a streambank until revegetation and other natural processes take over the job of stabilizing a streambank. These structures are considered deformable, and are typically constructed using locally sourced brush, trees and alluvium. |  |  | X | X | [12 empty] | Y | $$$ | M | 5 | None/Rarely