## Stream Uptake Length
Source* | Nutrient Being Taken Up | Water Velocity (m sec-1) | z (depth; m) | vi (mm sec-1) | Uptake Distance (Sw, in meters)† | Read text below before deciding which Sw calculations best apply to you. | Instructions Below (READ THESE FIRST!) | Example Stream Average Velocity Estimation at Base Flow. Column M, descending, shows the channel width measurement at 11 transects. Column K, descending, shows 5 measurements (left, left-center, center, right-center, right) of of water depth corresponding to each channel width measurement of the same color. Mean water velocity is computed in cell S7.
vi from Ensign and Doyle (2006); mean value calculated for 14 4th order streams. | NO3 | 0.022 | 0.24 | 0.05 | 105.6 | These calculations are specific to 4th order streams. Users should normally use the areas in gray below for a wider array of stream types. | Enter your channel width and corresponding transect depths in place of the example values in columns J and M (note units). Mean water depth and velocity are computed in cells S4 and S7. Next, refer to cell H1 to select the most appropriate uptake distance calculations among those provided (Note: C8 to D16 are the most widely applicable computations and should be the ones used by most users). Enter mean water depth (m) and velocity (m/sec) into the applicable cells in columns C and D to compute uptake distances which are then summarized below in cells C52 to F55. | Transect depths (cm), L to R in descending order | Transect depths (m), L to R in descending order | Channel Width (m) | Channel Type
vi from Ensign and Doyle (2006); median value calculated for 14 4th order streams. | NO3 | 0.022 | 0.24 | 0.02 | 264 |  |  | 20 | 0.2 | 15.8 | Pool | Mean Channel Width (m): | 16.8
vi from Ensign and Doyle (2006); min value calculated for 14 4th order streams. | NO3 | 0.022 | 0.24 | 0.003 | 1760 |  |  | 53 | 0.53 | 7.9 | Glide | Mean Water Depth (m): | 0.24291
vi from Ensign and Doyle (2006); max value calculated for 14 4th order streams. | NO3 | 0.022 | 0.24 | 0.078 | 67.6923 |  |  | 35 | 0.35 | 21.9 | Glide | Mean Channel X-sectional area (m2): | 4.0809
[8 empty] | 20 | 0.2 | 12.1 | Glide | Mean Baseflow Flow (m3/sec): | 0.088
[6 empty] | Enter reach-specific data into cells C8 through D16. These are the computations appropriate for most users. |  | 2 | 0.02 | 8.7 | Glide | Mean Water Velocity (m/sec): | 0.021564
vi from Ensign and Doyle (2006); mean value calculated for 194 1st to 5th order streams. | PO4 | 0.022 | 0.24 | 0.067 | 78.806 |  |  | 5 | 0.05 | 19.8 | Glide
vi from Ensign and Doyle (2006); median value calculated for 194 1st to 5th order streams. | PO4 | 0.022 | 0.24 | 0.037 | 142.7027 |  |  | 25 | 0.25 | 23.8 | Glide
vi from Ensign and Doyle (2006); min value calculated for 194 1st to 5th order streams. | PO4 | 0.022 | 0.24 | 0.015 | 352 |  |  | 28 | 0.28 | 17.2 | Glide
vi from Ensign and Doyle (2006); max value calculated for 194 1st to 5th order streams. | PO4 | 0.022 | 0.24 | 0.1 | 52.8 |  |  | 26 | 0.26 | 22.1 | Glide
[8 empty] | 5 | 0.05 | 19.1 | Glide
vi from Ensign and Doyle (2006); mean value calculated for 139 1st to 5th order streams. | NO3 | 0.022 | 0.24 | 0.062 | 85.1613 |  |  | 0 | 0 | 16.4 | Glide
vi from Ensign and Doyle (2006); median value calculated for 139 1st to 5th order streams. | NO3 | 0.022 | 0.24 | 0.023 | 229.5652 |  |  | 65 | 0.65
vi from Ensign and Doyle (2006); minimum value calculated for 139 1st to 5th order streams. | NO3 | 0.022 | 0.24 | 0.0083 | 636.1446 |  |  | 70 | 0.7
vi from Ensign and Doyle (2006); max value calculated for 139 1st to 5th order streams. | NO3 | 0.022 | 0.24 | 0.072 | 73.3333 |  |  | 60 | 0.6
[8 empty] | 30 | 0.3
[8 empty] | 0 | 0
[8 empty] | 40 | 0.4
[8 empty] | 40 | 0.4
vi from Ensign and Doyle (2006); mean value calculated for 154 1st to 5th order streams. | NH4 | 0.022 | 0.24 | 0.145 | 36.4138 | These cells are based on ammonia uptake. Only include these cells in the distance estimation computations if ammonia is at elevated concentrations in the discharge (e.g., for lagoons). Enter reach-specifc data into cells C21 to D24. |  | 40 | 0.4
vi from Ensign and Doyle (2006); median value calculated for 154 1st to 5th order streams. | NH4 | 0.022 | 0.24 | 0.085 | 62.1176 |  |  | 40 | 0.4
vi from Ensign and Doyle (2006); minimum value calculated for 154 1st to 5th order streams. | NH4 | 0.022 | 0.24 | 0.037 | 142.7027 |  |  | 0 | 0
vi from Ensign and Doyle (2006); max value calculated for 154 1st to 5th order streams. | NH4 | 0.022 | 0.24 | 0.173 | 30.5202 |  |  | 1 | 0.01
*Ensign, H.S., and M.W. Doyle, 2006. Nutrient Spiraling in Streams and River Networks. Journal of Geophysical Research, Volume 111. G04009, doi:10.1029/2005JG000114. | [7 empty] | 14 | 0.14
†Based on formula in: Kohler, A.E., A. Rugenski, and D. Taki, 2008. Stream Food Web Response to a Salmon Carcass Analogue Addition in Two Central Idaho, USA Streams. Freshwater Biology 53: 446-460. | [7 empty] | 14 | 0.14
[8 empty] | 16 | 0.16
[8 empty] | 1 | 0.01
Now, nitrate is known to have longer spiralling lengths than ammonia, but the Walker Branch experiment (page 557, Mulholland et al. (2002)‡ | [7 empty] | 0 | 0
showed that nitrate-addition experiments also had an overestimation of of Sw, by about 3.5 times. Other studies show | [7 empty] | 25 | 0.25
that 1.5 to 3 X overestimation of Sw by nutrient addition experiments is common. So, a good correction factor to use | [7 empty] | 0 | 0
would be to divide by 3. | [7 empty] | 12 | 0.12
| Given above: | Sw (m) | Corrected Sw (m) | Distance Estimates |  |  |  | 0 | 0
|  | Nitrate | [5 empty] | 1 | 0.01
|  | 85.1613 | 28.3871 | Mean of all studies (Ensign & Doyle 2006) |  |  |  | 10 | 0.1
|  | 229.5652 | 76.5217 | Median of all studies (Ensign & Doyle 2006) |  |  |  | 0 | 0
|  | 636.1446 | 212.0482 | High estimate (lower quartile from Ensign & Doyle 2006) |  |  |  | 61 | 0.61
|  | 73.3333 | 24.4444 | Lower estimate (uppr quartile from Ensign & Doyle 2006) |  |  |  | 1 | 0.01
|  | Phosphate | [5 empty] | 3 | 0.03
|  | 78.806 | 26.2687 | Mean of all studies (Ensign & Doyle 2006) |  |  |  | 54 | 0.54
|  | 142.7027 | 47.5676 | Median of all studies (Ensign & Doyle 2006) |  |  |  | 49 | 0.49
|  | 352 | 117.3333 | High estimate (lower quartile from Ensign & Doyle 2006) |  |  |  | 68 | 0.68
|  | 52.8 | 17.6 | Lower estimate (uppr quartile from Ensign & Doyle 2006) |  |  |  | 2 | 0.02
|  | Ammonia | [5 empty] | 2 | 0.02
|  | 36.4138 | 12.1379 | Mean of all studies (Ensign & Doyle 2006) |  |  |  | 45 | 0.45
|  | 62.1176 | 20.7059 | Median of all studies (Ensign & Doyle 2006) |  |  |  | 45 | 0.45
|  | 142.7027 | 47.5676 | High estimate (lower quartile from Ensign & Doyle 2006) |  |  |  | 42 | 0.42
|  | 30.5202 | 10.1734 | Lower estimate (uppr quartile from Ensign & Doyle 2006) |  |  |  | 1 | 0.01
[8 empty] | 15 | 0.15
Summary of Computations: | [7 empty] | 40 | 0.4
Per Phosphate and Nitrate |  | Minimum (m) | Maximum (m) | Median (m) | Average (m) |  |  | 75 | 0.75
| Estimation of Downstream Distance Site Placement (meters): | 17.6 | 212.0482 | 62.0447 | 27.3279 |  |  | 50 | 0.5
[8 empty] | 5 | 0.05
Per Phosphate, Nitrate, Ammonia (domestic lagoons only) |  | Minimum (m) | Maximum (m) | Median (m) | Average (m) |  |  | 5 | 0.05
| Estimation of Downstream Distance Site Placement (meters): | 10.1734 | 212.0482 | 27.3279 | 53.3963 |  |  | 20 | 0.2
[8 empty] | 20 | 0.2
[8 empty] | 35 | 0.35
‡ Mulholland, P.J. et al., 2002. Can Uptake Length in Streams be Determined by Nutrient Addition Experiments? Results from an Interbiome Comparison Study. Journal of the North American Benthological Society 21: 544-560.